## Old Material Testing
Sample 1:
Width: | 0.5 | in
Height: | 0.25 | in
Length: | 6.91 | in
"Yield" | 1190 | g | 2.618 | lbf | Started making cracking sounds
Ultimate | 1260 | g | 2.772 | lbf | I think this number is a slight underestimate.
Half-length: | 3.455 | in
Internal moment at "Yield" | 4.5226 | in-lbs
Internal moment at "Ult" | 4.7886 | in-lbs
I: | 0.00065104 | in^4
Yield Tensile: | 868.3382 | psi
Ult Tensile: | 919.417 | psi
Density est:
Approx mass of sample: | 7 | g
Length: | 35 | in
Vol of sample: | 4.375 | in^3
density of sample: | 1.6 | g/in^3 | 0.097638 | g/cm^3 | 97.6378 | kg/m^3
Sample 2:
Width: | 0.5 | in
Height: | 0.25 | in
Length: | 6.875 | in
"Yield" |  | g | 0 | lbf | Started making cracking sounds |  | 2060
Ultimate | 2060 | g | 4.532 | lbf | I think this number is a slight underestimate.
Half-length: | 3.4375 | in
Internal moment at "Yield" | 0 | in-lbs
Internal moment at "Ult" | 7.829 | in-lbs
I: | 0.00065104 | in^4
Yield Tensile: | 0 | psi
Ult Tensile: | 1503.1738 | psi
Density est:
Approx mass of sample: | 9 | g
Length: | 35 | in
Vol of sample: | 4.375 | in^3
density of sample: | 2.0571 | g/in^3 | 0.12553 | g/cm^3 | 125.5343 | kg/m^3
Sample 3:
Width: | 0.5 | in
Height: | 0.25 | in
Length: | 6.95 | in
"Yield" |  | g | 0 | lbf | Started making cracking sounds |  | 2400
Ultimate | 2400 | g | 5.28 | lbf | I think this number is a slight underestimate.
Half-length: | 3.475 | in
Internal moment at "Yield" | 0 | in-lbs
Internal moment at "Ult" | 9.1212 | in-lbs
I: | 0.00065104 | in^4
Yield Tensile: | 0 | psi
Ult Tensile: | 1751.2704 | psi
Density est:
Approx mass of sample: | 9 | g
Length: | 35 | in
Vol of sample: | 4.375 | in^3
density of sample: | 2.0571 | g/in^3 | 0.12553 | g/cm^3 | 125.5343 | kg/m^3
Sample 5:
Width: | 0.5 | in
Height: | 0.25 | in
Length: | 6.95 | in
"Yield" |  | g | 0 | lbf |  |  |  | 2380
Ultimate | 3030 | g | 6.666 | lbf | I think this number is a slight underestimate.
Half-length: | 3.475 | in
Internal moment at "Yield" | 0 | in-lbs
Internal moment at "Ult" | 11.5155 | in-lbs
I: | 0.00065104 | in^4
Yield Tensile: | 0 | psi
Ult Tensile: | 2210.9789 | psi
Density est:
Approx mass of sample: | 9 | g
Length: | 35 | in
Vol of sample: | 4.375 | in^3
density of sample: | 2.0571 | g/in^3 | 0.12553 | g/cm^3 | 125.5343 | kg/m^3
Double-Shear with the grain:
Thickness: | 0.25 | in
width: | 0.5 | in
Max Force: | 18 | lbs
Area per side: | 0.125 | in^2
Total Shear Area: | 0.25 | in^2
Shear Stress: | 72 | psi
Single-Shear against the grain:
Width: | 0.5
Thickness: | 0.25
Area: | 0.125
Max Force: | 17 | lbs
Stress: | 136 | PSI

## Initial Sizing
Full-Scale Edge 540
Wingspan: | 293 | in
Root Chord | 62 | in
Tip Chord | 29 | in
Wing Area | 98 | ft^2 | 14112 | in^2
Aircraft Length: | 247 | in
Aircraft Height: | 93 | in
H-Tail Span: | 97 | in
H-Tail Area: | 22 | ft^2 | 3168 | in^2
V-tail Area: | 14.0694 | ft^2 | 2026 | in^2
V-Tail Height: | 5.1667 | ft | 62 | in^2
[8 empty] | Area: | 658
Calculated Wing Area | 13331.5 | in^2
Calculated AR: | 6.4396 | dim.
|  | 65 | [6 empty] | 0.3 | 13.75 | 6.5
Edge 540 60:
|  | Span: (in) | Chord | Area: (in^2) | Area (ft^2) | Aspect Ratio: | Est Mass: | Weight: (lbs) | Target Structure lbs/ft^2 | Mass Fraction: | Root Chord: | Tip Chord:
Wing |  | 64 | 10.625 | 680 | 4.7222 | 6.0235 | 0.47124 | 1.0389 | 0.22 | 15.59% | 14.25 | 7
|  | Length |  |  |  |  | Target Mass: | Target Weight:
Fuselage |  | 54.7 |  |  |  |  | 0.8 | 1.7637 |  | 26.46% |  |  | Includes Motor, Prop, Rudder
|  | Span: (in) | Mean Chord (in) | Area: (in^2) | Area (ft^2) | Aspect Ratio: | Est Mass: | Weight: (lbs) | Target Structure lbs/ft^2
H-Tail |  | 21.5 | 7.2619 | 156.13 | 1.0842 | 2.9607 | 0.09 |  |  | 2.977%
|  | Height: (in) | Mean Chord (in) | Area: (in^2) | Area (ft^2) | Aspect Ratio: | Est Mass: | Weight: (lbs) | Target Structure lbs/ft^2
V-Tail |  | 13.75 |  | 99.85 |  |  | 0.09 |  |  | 2.977%
|  | Prop: |  |  |  |  | Est Mass:
Super Tiger 61 |  | 12 x 6 |  |  |  |  | 0.85 |  |  | 28.12%
Flight Battery | [6 empty] | 0.115 |  |  | 3.804%
Landing Gear | [6 empty] | 0.213 |  |  | 7.045%
Fuel tank | [6 empty] | 0.047 |  |  | 1.555%
Servos | [6 empty] | 0.25 |  |  | 8.269%
Cowling | [6 empty] | 0.097 |  |  | 3.208%
[6 empty] | Total Mass: | 3.0232 | kg | 6.665 | lbs
[6 empty] | Wing Loading: | 22.5827 | oz/ft^2
Relevant Parameters
Panel_Span | 28.6 | in
Root_Chord | 14.25 | in
Main_Spar_Root_Chord_Rel_Position | 0.2 | ul
Main_Spar_Root_Height | 1.5 | in
Main_Spar_Root_flange_Height | 0.2 | in
Main_Spar_Root_flange_Width | 0.3 | in
Main_Spar_Root_web_Thickness | 0 | in | Needs updated?
Aft_Spar_Root_Width | 0.25 | in
Aft_Spar_Root_Height | 0 | in | This is currently tied to airfoil thickness. Zero is a filler
Main_Spar_tip_Chord_Position | 0 | ul | tbd. Zero is a filler
Main_Spar_tip_flange_Height | 0.2 | in
Main_Spar_tip_flange_Thickness | 0.3 | in
Main_Spar_tip_web_Thickness | 0 | in | tbd. Zero is a filler
Aft_Spar_tip_Thickness | 0.1875 | in
Aft_Spar_tip_Height | 0 | in | This is currently tied to airfoil thickness. Zero is a filler
Tip_Chord | 7 | in
Carbon_Spar_position | 0.25 | ul
Carbon_Spar_diameter | 1 | in
Carbon_Spar_Wall_Thickness | 1 | mm
Ply_rib_thickness | 0.125 | in | Could change
D_bend_thickness | 0.0625 | in | Assumed Constant
Nose_Piece_Dimensions | 0.2 | in | approximate
Rib_Thickness | 0.125 | in | Assumed Constant
Extra | 0.2535
Chord_at_CF_rib | 12.3488 | in
Chord_at_Rib_2 | 10.5421 | in
Chord_at_Rib_3 | 8.7676
dim. | 0.5
Air Density | 0.00238 | slugs/in^3
V | 33 | m/s | 108.24 | ft/s | 73.8 | mph
Cl | 0.9
Area: | 657.8 | in^2 | 4.5681 | ft^2
Lift: | 57.3187 | lbf
g's: | 8.5999 | dim.
Acceleration: | 276.9174 | ft/s^2
Turning Radius: | 42.3083 | ft
Very Approximate Wing Bend Moment: | 355.0417 | in-lbs
Moment, including tail:
dim. | 0.5
Air Density | 0.00238 | slugs/in^3
V | 33 | m/s | 108.24 | ft/s | 73.8 | mph
Cm | -0.137 |  | including tail
Area: | 657.8 | in^2 | 4.5681 | ft^2
Pitching Moment inc tail | -8.7252 | lbf-ft
Force on tail: | -3.9156 | lbs
[6 empty] | Dist from CG to h-tail | 26.74 | in
Elevator Lift:
dim. | 0.5
Air Density | 0.00238 | slugs/in^3
V | 33 | m/s | 108.24 | ft/s | 73.8 | mph
Cl | 0.26
Area: | 156.13 | in^2 | 1.0842 | ft^2
Lift: | 3.9302 | lbf
g's: | 0.58968 | dim.
Acceleration: | 18.9878 | ft/s^2
Turning Radius: | 617.0238 | ft
Very Approximate Wing Bend Moment: | 24.3446 | in-lbs

## Material Properties
Balsa:
Part 1:
L: | 36 | in
W: | 1 | in
H: | 0.25 | in
volume: | 9 | in^3 | 0.00014748 | m^3
Mass: | 17.5 | g | 0.0175 | kg | 0.0385 | lbs | 0.0042778
Density: | 118.6566 | kg/m^3 |  |  |  | 7.4075 |  | 0.0042867 | lb/in^3
Part 2:
L: | 36 | in
W: | 3 | in
H: | 0.09375 | in
volume: | 10.125 | in^3 | 0.00016592 | m^3
Mass: | 30 | g | 0.03 | kg
Density: | 180.81 | kg/m^3 |  |  |  | 11.2876 |  | 0.0065322 | lb/in^12
Part 3:
L: | 36 | in
W: | 1 | in
H: | 0.25 | in
volume: | 9 | in^3 | 0.00014748
Mass: | 15 | g | 0.015
Density: | 101.7056 | kg/m^3
Part 4:
L: | 36 | in
W: | 1 | in
H: | 0.25 | in
volume: | 9 | in^3 | 0.00014748
Mass: | 16 | g | 0.016
Density: | 108.486 | kg/m^3
Part 2:
L: | 36 | in
W: | 3 | in
H: | 0.1875 | in
volume: | 20.25 | in^3 | 0.00033184 | m^3
Mass: | 54 | g | 0.054 | kg | 0.1188 | lbs | 0.0058667
Density: | 162.729 | kg/m^3 |  |  |  | 10.1588 |  | 0.0058789 | lb/in^3
Part 2:
L: | 36 | in
W: | 3 | in
H: | 0.13 | in
volume: | 14.04 | in^3 | 0.00023008 | m^3
Mass: | 49.5 | g | 0.0495 | kg
Density: | 215.1465 | kg/m^3
Craft Ply:
L: | 12 | in
W: | 4 | in
H: | 0.125 | in
volume: | 6 | in^3 | 9.8323e-05 | m^3
Mass: | 57 | g | 0.057 | kg
Density: | 579.7221 | kg/m^3
L: | 12 | in
W: | 4 | in
H: | 0.125 | in
volume: | 6 | in^3 | 9.8323e-05 | m^3
Mass: | 60 | g | 0.06 | kg | 0.132 | lbs | 0.022
Density: | 610.2338 | kg/m^3 |  |  |  | 38.0956 | lb/ft^3 | 0.022046 | lb/in^3
L: | 12 | in
W: | 4 | in
H: | 0.25 | in
volume: | 12 | in^3 | 0.00019665 | m^3
Mass: | 124 | g | 0.124 | kg | 0.2728 | lbs | 0.022733
Density: | 630.5749 | kg/m^3 |  |  |  | 39.3654 |  | 0.022781 | lb/in^3
L: | 12 | in
W: | 4 | in
H: | 0.25 | in
volume: | 12 | in^3 | 0.00019665 | m^3
Mass: | 124 | g | 0.124 | kg | 0.2728 | lbs | 0.022733
Density: | 630.5749 | kg/m^3 |  |  |  | 39.3654 |  | 0.022781 | lb/in^3
BMI Carbon Pre-preg:
BMI Quasi-iso:
Extensional Modulus: | 6.18 | Msi
Shear Modulus | 2.33 | Msi
Poisson's ratio: | 0.328 | dim.
Quasi-iso Compressive Strength: | 30.91 | ksi
Quasi-iso Tensile Strength: | 55.63 | ksi
Shear Strength: | 23.27 | ksi
Bolt Bearing Strength: | 32.2 | ksi
Cured density: | 0.0553 | lb/in^3
BMI Unidirectional Weave:
Extensional Modulus: | 7.3 | MSI
Shear Modulus | 2.75
Poisson's ratio: | 0.327
Quasi-iso Compressive Strength: | 14.6
Quasi-iso Tensile Strength: | 36.49
Shear Strength: | 11
Cured density: | 0.0559

## Mass Breakdown
[13 empty] | Ply Density: | 0.022046
[13 empty] | Balsa Density: | 0.006523
Fuselage: | Area: | Thickness: | volume (in^3) | density lb/in^3 | mass (lbm) | Lightening fraction: | Number: | Final Mass (lbm) | X CG | Y CG | Z CG | Ixx | Iyy | Izz | Ixz | in-lbs CG x | in-lbs CG y | in-lbs CG z
Firewall | 34.27 | 0.125 | 4.2838 | 0.022046 | 0.09444 | 1 | 1 | 0.09444 | -5.94 | 0 | [5 empty] | -0.56097 | 0 | 0
Bulkhead 1 | 42.11 | 0.125 | 5.2637 | 0.022046 | 0.11604 | 0.6666 | 1 | 0.077355 | 1.06 | 0 | [5 empty] | 0.081997 | 0 | 0
Bulkhead 2 | 21.75 | 0.125 | 2.7188 | 0.022046 | 0.059938 | 1 | 1 | 0.059938 | 12.06 | 0 | [5 empty] | 0.72285 | 0 | 0
Bulkhead 2.5 | 14.02 | 0.125 | 1.7525 | 0.022046 | 0.038636 | 1 | 1 | 0.038636 | 22.06 | 0 | -0.37 | 0.24 | 0.18 | 0.06 | 0 | 0.8523 | 0 | -0.014295
Bulkhead 3 | 8.96 | 0.125 | 0.61 | 0.022046 | 0.013448 | 0.666 | 1 | 0.0089564 | 31.56 | 0 | -0.93 | 0.02 | 0.02 | 0 | 0 | 0.28266 | 0 | -0.0083295
Aft side beam: |  |  | 3.7 | 0.022046 | 0.08157 | 1 | 2 | 0.16314 | 23.99 | 1.7 | -1.71 | 0.31 | 8.23 | 8.06 | 0.31 | 3.9137 | 0.27734 | -0.27897 | Symmetric Part
Wing Mount: | 32.56 | 0.125 | 4.07 | 0.022046 | 0.089727 | 1 | 2 | 0.17945 | 2.99 | 2.44 | -1.64 | 0.58 | 5.35 | 4.77 | -0.1 | 0.53657 | 0.43787 | -0.29431 | Symmetric Part
TurtleDeck Sheeting | 198.72 | 0.0625 | 12.42 | 0.006523 | 0.081016 | 1 | 1 | 0.081016 | [7 empty] | 0 | 0 | 0
Top TurtleDeck Support | 0.14062 | 24 | 3.375 | 0.006523 | 0.022015 | 1 | 1 | 0.022015 | [7 empty] | 0 | 0 | 0
Keel Sheet | 127.23 | 0.0625 | 7.9519 | 0.006523 | 0.05187 | 1 | 1 | 0.05187 | [7 empty] | 0 | 0 | 0
Access Panel/canopy |  |  | 0 |  | 0 | 1 | 1 | 0 | [7 empty] | 0 | 0 | 0
Energy Compartment sheet | 56.9 | 0.0625 | 3.5562 | 0.006523 | 0.023197 | 1 | 1 | 0.023197 | -2.4 | 0 | 1.45 | 1 | 1.07 | 1.87 | 0.02 | -0.055674 | 0 | 0.033636
|  |  | 0 |  | 0 |  |  | 0 | [7 empty] | 0 | 0 | 0
|  |  | 0 |  | 0 |  |  | 0 | [7 empty] | 0 | 0 | 0
|  |  | 0 |  | 0 |  |  | 0 | [7 empty] | 0 | 0 | 0
|  |  | 0 |  | 0 |  |  | 0 | [7 empty] | 0 | 0 | 0
|  |  | 0 |  | 0 |  |  | 0 | [7 empty] | 0 | 0 | 0
|  |  | 0 |  | 0 |  |  | 0 | [7 empty] | 0 | 0 | 0
|  |  | 0 |  | 0 |  |  | 0 | [7 empty] | 0 | 0 | 0
|  |  | 0 |  | 0 |  |  | 0 | [7 empty] | 0 | 0 | 0
[6 empty] | Fuselage Total: |  | 0.80002 | lbm
[6 empty] | Glue Correction: |  | 1.2 | dim.
[6 empty] | Fuselage Final: |  | 0.96002
Inventor Wing: | Area: | Thickness: | volume (in^3) | density lb/in^3 | mass: | Lightening fraction: | Number: | Final Mass (lb) | X CG | Y CG | Z CG | Ixx | Iyy | Izz | Ixz | in-lbs CG x | in-lbs CG y | in-lbs CG z
Total: | [7 empty] | 0.595
Ailerons |  |  |  |  | 0.176 | 0.666 | 2 | 0.23443
[6 empty] | Inventor Wing Total: |  | 0.82943 | lbm
[6 empty] | Glue Correction: |  | 1.2 | dim.
[6 empty] | Inventor Wing Final: |  | 0.99532 | lbm
Actual Wing: | Area: | Thickness: (in) | volume (in^3) | density lb/in^3 | mass: (kg) | Lightening fraction: | Number: | Final Mass (lb)
Current Half Structure Mass: |  |  |  |  | 0.159 | 1 | 2 | 0.70106 |  | Includes aileron servo mounting hardware
Aileron Structure | 0.00875 | 29.5 | 0.25813 | 0.006523 | 0.029 | 1 | 2 | 0.12787 |  | before covering
Carbon Fiber Spar Mass: |  |  |  |  | 0.065 | 1 | 1 | 0.1433
UltraCote | 10 |  |  | 0.005 | 0.05 | 1 | 1 | 0.11023 |  | Area is in Ft^2, Density is in grams/ft^2
0.491
[7 empty] | Total Wing Weight: | 1.0825 | lb
[7 empty] | Growth Factor: | 1 | dim
[7 empty] | Wing Final | 1.0825 | lb
H-Stab and Elevator | Area: (in^2) | Thickness: (in) | volume (in^3) | density lb/in^3 | mass (lbm) | Lightening fraction: | Number: | Final Mass (lbm) | X CG | Y CG | Z CG | Ixx | Iyy | Izz | Ixz | in-lbs CG x | in-lbs CG y | in-lbs CG z
(hs) Structural Root Rib | 2.91 | 0.125 | 0.36375 | 0.006523 | 0.0023727 | 1 | 2 | 0.0047455
hs rib 1 | 2.68 | 0.125 | 0.335 | 0.006523 | 0.0021852 | 1 | 2 | 0.0043704
hs rib 2 | 2.39 | 0.125 | 0.29875 | 0.006523 | 0.0019487 | 1 | 2 | 0.0038975
hs rib 3 | 2.07 | 0.25 | 0.5175 | 0.006523 | 0.0033757 | 1 | 2 | 0.0067513
hs spar thing | 0.1675 | 16 | 2.68 | 0.006523 | 0.017482 | 1 | 1 | 0.017482
hs leading edge piece | 0.07 | 7.35 | 0.5145 | 0.006523 | 0.0033561 | 1 | 2 | 0.0067122
Elevator Root Stub | 0.42 | 1.5 | 0.61 | 0.006523 | 0.003979 | 1 | 1 | 0.003979
Elevator Structural rib 1 | 1.83 | 0.125 | 3.82 | 0.022046 | 0.084216 | 0.75 | 2 | 0.12632
Elevator Structural rib 2 | 3.5 | 0.125 | 0.4375 | 0.022046 | 0.0096451 | 0.75 | 2 | 0.014468
Elevator tip rib | 3.21 | 0.25 | 0.8025 | 0.006523 | 0.0052347 | 1 | 2 | 0.010469
Elevator Spar | 0.15562 | 21.5 | 3.3459 | 0.006523 | 0.021826 | 1 | 1 | 0.021826
Elevator leading edge piece | 0.07 | 2.76 | 0.1932 | 0.006523 | 0.0012602 | 1 | 2 | 0.0025205
Trailing edge piece | 0.09 | 7.11 | 0.6399 | 0.006523 | 0.0041741 | 1 | 2 | 0.0083481
|  |  | 0 |  | 0 |  |  | 0
|  |  | 0 |  | 0 |  |  | 0
|  |  | 0 |  | 0 |  |  | 0
|  |  | 0 |  | 0 |  |  | 0
|  |  | 0 |  | 0 |  |  | 0
|  |  | 0 |  | 0 |  |  | 0
|  |  | 0 |  | 0 |  |  | 0
|  |  | 0 |  | 0 |  |  | 0
[6 empty] | H-tail Total: |  | 0.23189 | lbm
[6 empty] | Glue Correction: |  | 1.2 | dim.
[6 empty] | H-tail Final: |  | 0.27827
V-Stab and Rudder | Area: (in^2) | Thickness: (in) | volume (in^3) | density lb/in^3 | mass (lbm) | Lightening fraction: | Number: | Final Mass (lbm) | X CG | Y CG | Z CG | Ixx | Iyy | Izz | Ixz | in-lbs CG x | in-lbs CG y | in-lbs CG z
Structural Root Rib | 4.66 | 0.125 | 0.5825 | 0.006523 | 0.0037996 | 1 | 1 | 0.0037996 | [7 empty] | 0 | 0 | 0
hs rib 1 | 3.62 | 0.125 | 0.4525 | 0.006523 | 0.0029517 | 1 | 1 | 0.0029517 | [7 empty] | 0 | 0 | 0
hs rib 2 | 2.56 | 0.125 | 0.32 | 0.006523 | 0.0020874 | 1 | 1 | 0.0020874 | [7 empty] | 0 | 0 | 0
vs tip rib | 2.5 | 0.125 | 0.3125 | 0.022046 | 0.0068894 | 0.75 | 1 | 0.005167 | [7 empty] | 0 | 0 | 0
vs spar thing | 0.1785 | 10 | 1.785 | 0.006523 | 0.011644 | 1 | 1 | 0.011644 | [7 empty] | 0 | 0 | 0
vs leading edge piece | 0.07 | 10.16 | 0.7112 | 0.006523 | 0.0046392 | 1 | 1 | 0.0046392 | [7 empty] | 0 | 0 | 0
Elevator Structural rib 1 | 2.98 | 0.125 | 3.82 | 0.022046 | 0.084216 | 0.75 | 1 | 0.063162 | [7 empty] | 0 | 0 | 0
Elevator Structural rib 2 | 1.8 | 0.125 | 0.225 | 0.006523 | 0.0014677 | 0.75 | 1 | 0.0011008 | [7 empty] | 0 | 0 | 0
Rudder tip rib | 1.01 | 0.25 | 0.2525 | 0.006523 | 0.0016471 | 1 | 1 | 0.0016471 | [7 empty] | 0 | 0 | 0
Rudder Spar | 0.15562 | 10.1 | 1.5718 | 0.006523 | 0.010253 | 1 | 1 | 0.010253 | [7 empty] | 0 | 0 | 0
Rudder leading edge piece | 0.07 | 3.81 | 0.2667 | 0.006523 | 0.0017397 | 1 | 1 | 0.0017397 | [7 empty] | 0 | 0 | 0
Trailing edge piece | 0.09 | 14.63 | 1.3167 | 0.006523 | 0.0085888 | 1 | 1 | 0.0085888 | [7 empty] | 0 | 0 | 0
H-tail locator | 10.6029 | 0.125 | 1.3254 | 0.022046 | 0.029219 | 1 | 1 | 0.029219 | [7 empty] | 0 | 0 | 0
|  |  | 0 |  | 0 |  |  | 0 | [7 empty] | 0 | 0 | 0
|  |  | 0 |  | 0 |  |  | 0 | [7 empty] | 0 | 0 | 0
|  |  | 0 |  | 0 |  |  | 0 | [7 empty] | 0 | 0 | 0
|  |  | 0 |  | 0 |  |  | 0 | [7 empty] | 0 | 0 | 0
|  |  | 0 |  | 0 |  |  | 0 | [7 empty] | 0 | 0 | 0
|  |  | 0 |  | 0 |  |  | 0 | [7 empty] | 0 | 0 | 0
|  |  | 0 |  | 0 |  |  | 0
[6 empty] | H-tail Total: |  | 0.146 | lbm
[6 empty] | Glue Correction: |  | 1.2 | dim.
[8 empty] | H-tail Final: |  | 0.1752
|  |  |  | Landing Gear: | mass (lbm) | Lightening fraction: | Number: | Final Mass (lbm) | X CG | Y CG | Z CG | Ixx | Iyy | Izz | Ixz | in-lbs CG x | in-lbs CG y | in-lbs CG z
|  |  |  | 2.75" Wheel | 0.098 | 1 | 2 | 0.196 | [7 empty] | 0 | 0 | 0
|  |  |  | Wheel Mounting Hardware | 0.018 | 0.6666 | 2 | 0.023998 | [7 empty] | 0 | 0 | 0
|  | 0.11905 |  | Hobbyking CF Gear Mount | 0.119 | 0.666 | 1 | 0.079254 | [7 empty] | 0 | 0 | 0
|  |  |  | 1" Tailwheel | 0.01 | 1 | 0 | 0 | 39.89 | 0 | -4.74 | 0 | 0 | 0 | 0 | 0 | 0 | 0
|  |  |  | Raven Tailwheel Strut | 0.07 | 1 | 1 | 0.07 | 37.38 | 0 | -2.88 | 0.01 | 0.13 | 0.13 | -0.02 | 2.6166 | 0 | -0.2016
0
0
0
[6 empty] | Landing Gear Total: |  | 0.36925 | lbm
[6 empty] | Growth Factor: |  | 1.1 | dim.
[6 empty] | Landing Gear Final: |  | 0.40618 | lbm
|  |  |  | Systems Components | mass (lbm) |  | Mass (kg) | Final Weight (lb) | X CG | Y CG | Z CG | Ixx | Iyy | Izz | Ixz | in-lbs CG x | in-lbs CG y | in-lbs CG z
|  |  |  | Tiger Motor AT3520 550kv |  |  | 0.218 | 0.4806 | -10.76 | 0 | 0 | 0.16 | 0.21 | 0.21 | 0 | -5.1713 | 0 | 0
|  |  |  | Flight Battery |  |  | 0.693 | 1.5278 | -2.88 | 0 | 0.85 | 0.89 | 4.92 | 5.01 | 0 | -4.4 | 0 | 1.2986
|  |  |  | Castle Talon 60A 6S ESC |  |  | 0.06 | 0.13228 | -3.61 | -2.32 | 0.75 | 0.03 | 0.13 | 0.12 | 0 | -0.47752 | -0.30688 | 0.099207
|  |  |  | LH Aileron Servo |  |  | 0.04 | 0.088184 | 4.69 | -17.93 | -0.2 | 0.01 | 0.01 | 0.01 | 0 | 0.41358 | -1.5811 | -0.017637
|  |  |  | RH Aileron Servo |  |  | 0.04 | 0.088184 | 4.69 | 17.93 | -0.2 | 0.01 | 0.01 | 0.01 | 0 | 0.41358 | 1.5811 | -0.017637
|  |  |  | Elevator Servo |  |  | 0.04 | 0.088184 | [7 empty] | 0 | 0 | 0
|  |  |  | Rudder Servo |  |  | 0.04 | 0.088184 | [7 empty] | 0 | 0 | 0
|  |  |  | Cowling |  |  | 0.097 | 0.21385 | -8.49 | 0 | -0.99 | 1.82 | 1.37 | 1.41 | -0.1 | -1.8156 | 0 | -0.21171
|  |  |  | Total: |  |  | 1.228 | 2.7072 | [7 empty] | -4.0769 | -0.11336 | 0.4251

## Progressive Analysis
Full-Scale Edge 540, for reference
Wingspan: | 293 | in
Root Chord | 62 | in
Tip Chord | 29 | in
Wing Area | 98 | ft^2 | 14112 | in^2
Aircraft Length: | 247 | in
Aircraft Height: | 93 | in
H-Tail Span: | 97 | in
H-Tail Area: | 22 | ft^2 | 3168 | in^2
V-tail Area: | 14.0694 | ft^2 | 2026 | in^2
V-Tail Height: | 5.1667 | ft | 62 | in^2
[8 empty] | Area: | 658
Calculated Wing Area | 13331.5 | in^2
Calculated AR: | 6.4396 | dim.
|  | 65 | [6 empty] | 0.3 | 13.75 | 6.5
Edge 540 60:
|  | Span: (in) | Mean Chord | Area: (in^2) | Area (ft^2) | Aspect Ratio: | Est Mass: | Est Weight: (lbs) | Area Density lbs/ft^2 | Mass Fraction: | Root Chord: | Tip Chord: |  | Cost
Wing |  | 64 | 10.625 | 680 | 4.7222 | 6.0235 | 0.491 | 1.0825 | 0.22923 | 19.3% | 14.25 | 7
|  | Length |  |  |  |  | Est Mass: | Est Weight:
Fuselage |  | 54.7 |  |  |  |  | 0.43546 | 0.96002 |  | 17.11%
|  | Span: (in) | Mean Chord (in) | Area: (in^2) | Area (ft^2) | Aspect Ratio: | Est Mass: | Weight: (lbs) | Area Density lbs/ft^2
H-Tail |  | 21.5 | 7.2619 | 156.13 | 1.0842 | 2.9607 | 0.12622 | 0.27827 | 0.25665 | 4.961%
|  | Height: (in) | Mean Chord (in) | Area: (in^2) | Area (ft^2) | Aspect Ratio: | Est Mass: | Weight: (lbs) | Area Density lbs/ft^2
V-Tail |  | 13.75 | 7.25 | 99.6875 | 0.69227 |  | 0.079469 | 0.1752 | 0.25308 | 3.123% | 11 | 3.5
|  | Prop: |  |  |  |  | Est Mass:
Tiger Motor AT3520 550kv |  | APC 14*7 |  |  |  |  | 0.218 | 0.4806 |  | 8.568% |  |  |  | 79.99
Flight Battery | [6 empty] | 0.693 | 1.5278 |  | 27.24% |  |  | Graphene 6S 4000 mah | 89.14
Landing Gear | [6 empty] | 0.18424 | 0.40618 |  | 7.241%
Castle Talon 60A 6S ESC | [6 empty] | 0.06 | 0.13228 |  | 2.358% |  |  |  | 69.95
Servos | [6 empty] | 0.16 | 0.35274 |  | 6.288% |  |  | Assuming 4 Savox SV-1260MG, which weigh 40g each | 320
Cowling | [6 empty] | 0.097 | 0.21385 |  | 3.812%
[6 empty] | Total Mass: | 2.5444 | kg | 5.6094 | lbs |  |  | Total Cost: | 559.08
[6 empty] | Wing Loading: | 19.0059 | oz/ft^2
[6 empty] | AT3520 Max Thrust: | 4.116 | kg
| Max Up | 6.0594 | m/s^2 |  |  | T/W | 1.6177 | dim.
Relevant Parameters
Panel_Span | 29.5 | in
Root_Chord | 14.25 | in
Main_Spar_Root_Chord_Rel_Position | 0.2 | ul
Main_Spar_Root_Height | 1.5 | in
Main_Spar_Root_flange_Height | 0.25 | in
Main_Spar_Root_flange_Width | 0.5 | in
Main_Spar_Root_web_Thickness | 0 | in | Needs updated?
Aft_Spar_Root_Width | 0.25 | in
Aft_Spar_Root_Height | 0 | in | This is currently tied to airfoil thickness. Zero is a filler
Main_Spar_tip_Chord_Position | 0 | ul | tbd. Zero is a filler
Main_Spar_tip_flange_Height | 0.2 | in
Main_Spar_tip_flange_Thickness | 0.3 | in
Main_Spar_tip_web_Thickness | 0 | in | tbd. Zero is a filler
Aft_Spar_tip_Thickness | 0.1875 | in
Aft_Spar_tip_Height | 0 | in | This is currently tied to airfoil thickness. Zero is a filler
Tip_Chord | 7 | in
Carbon_Spar_position | 0.25 | ul
Carbon_Spar_diameter | 1 | in
Carbon_Spar_Wall_Thickness | 1 | mm
Ply_rib_thickness | 0.125 | in | Could change
D_bend_thickness | 0.0625 | in | Assumed Constant
Nose_Piece_Dimensions | 0.2 | in | approximate
Rib_Thickness | 0.125 | in | Assumed Constant
Extra | 0.2535
Chord_at_CF_rib | 12.3488 | in
Chord_at_Rib_2 | 10.5421 | in
Chord_at_Rib_3 | 8.7676
Carbon Spar Length: | 22 | in
Expected G-Loading, based on expected mass:
dim. | 0.5
Air Density | 0.00238 | slugs/in^3
V | 22.3 | m/s | 73.144 | ft/s | 49.8709 | mph
Cl | 0.9
Area: | 680 | in^2 | 4.7222 | ft^2
Lift: | 27.0579 | lbf
g's: | 4.8237 | dim.
Acceleration: | 155.3226 | ft/s^2
Turning Radius: | 34.4447 | ft
Very Approximate Wing Bend Moment: | 199.1424 | in-lbs
Force on Ribs due to wing bending moment: | 24.1385 | lbf
Moment, including tail:
dim. | 0.5
Air Density | 0.00238 | slugs/in^3
V | 33 | m/s | 108.24 | ft/s | 73.8 | mph
Cm | -0.137 |  | including tail |  | Alpha: | 11 | Cm/Alpha | -0.012455
Area: | 657.8 | in^2 | 4.5681 | ft^2
Pitching Moment inc tail | -8.7252 | lbf-ft
Force on tail: | -3.9156 | lbs
[6 empty] | Dist from CG to h-tail | 26.74 | in
Elevator Lift:
dim. | 0.5
Air Density | 0.00238 | slugs/in^3
V | 33 | m/s | 108.24 | ft/s | 73.8 | mph
Cl | 0.26
Area: | 156.13 | in^2 | 1.0842 | ft^2
Lift: | 3.9302 | lbf
g's: | 0.70066 | dim.
Acceleration: | 22.5611 | ft/s^2
Turning Radius: | 519.2953 | ft
Very Approximate Wing Bend Moment: | 28.9261 | in-lbs
Propulsion Analysis
Freestream Velocity: | 33 |  | 108.24 | ft/s | 73.8 | mph
RPM | 15000 | rpm | 250 | Rev/s
Prop Diameter: | 12 | in | 1 | ft
Advance Ratio, J: | 0.43296 | dim.
Prop Pitch | 6 | in | 0.2091 | Angle at .75 | 11.9869 | Angle at .75 in deg
Expected Drag - This is used in Conjunction with XFLR5
dim. | 0.5
Air Density | 0.00238 | slugs/in^3
V | 35.1 | m/s | 115.128 | ft/s | 78.4964 | mph
Cl | 0.012
Area: | 680 | in^2 | 4.7222 | ft^2
Drag: | 0.89379 | lbf
[5 empty] | Pixhawk Mass | 0.14 | lbm
[6 empty] | 0.06 | lbm

## Drag Polar
Cd0 wing | 0.012
Cd0 misc | 0.06
K | 0.063
Cl | 0.825
Cd | 0.11488
|  | Cl | Cd | L/D
|  | 0.05 | 0.072157 | 0.69293
|  | 0.1 | 0.07263 | 1.3768
|  | 0.15 | 0.073417 | 2.0431
|  | 0.2 | 0.07452 | 2.6838
|  | 0.25 | 0.075937 | 3.2922
|  | 0.3 | 0.07767 | 3.8625
|  | 0.35 | 0.079717 | 4.3905
|  | 0.4 | 0.08208 | 4.8733
|  | 0.45 | 0.084757 | 5.3093
|  | 0.5 | 0.08775 | 5.698
|  | 0.55 | 0.091057 | 6.0401
|  | 0.6 | 0.09468 | 6.3371
|  | 0.65 | 0.098617 | 6.5911
|  | 0.7 | 0.10287 | 6.8047
|  | 0.75 | 0.10744 | 6.9808
|  | 0.8 | 0.11232 | 7.1225
|  | 0.85 | 0.11752 | 7.233
|  | 0.9 | 0.12303 | 7.3153
|  | 0.95 | 0.12886 | 7.3725
|  | 1 | 0.135 | 7.4074
|  | 1.05 | 0.14146 | 7.4227
|  | 1.1 | 0.14823 | 7.4209
|  | 1.15 | 0.15532 | 7.4042
|  | 1.2 | 0.16272 | 7.3746
|  | 1.25 | 0.17044 | 7.3341
|  | 1.3 | 0.17847 | 7.2841
|  | 1.35 | 0.18682 | 7.2263
|  | 1.4 | 0.19548 | 7.1619
|  | 1.45 | 0.20446 | 7.0919
|  | 1.5 | 0.21375 | 7.0175
Cd0 wing | 0.012
Cd0 misc | 0.06
K | 0.0585
Cl | 0.86
Cd | 0.11527
|  | Cl | Cd | L/D
|  | 0.05 | 0.072146 | 0.69304
|  | 0.1 | 0.072585 | 1.3777
|  | 0.15 | 0.073316 | 2.0459
|  | 0.2 | 0.07434 | 2.6903
|  | 0.25 | 0.075656 | 3.3044
|  | 0.3 | 0.077265 | 3.8827
|  | 0.35 | 0.079166 | 4.4211
|  | 0.4 | 0.08136 | 4.9164
|  | 0.45 | 0.083846 | 5.367
|  | 0.5 | 0.086625 | 5.772
|  | 0.55 | 0.089696 | 6.1318
|  | 0.6 | 0.09306 | 6.4475
|  | 0.65 | 0.096716 | 6.7207
|  | 0.7 | 0.10066 | 6.9538
|  | 0.75 | 0.10491 | 7.1492
|  | 0.8 | 0.10944 | 7.3099
|  | 0.85 | 0.11427 | 7.4388
|  | 0.9 | 0.11938 | 7.5386
|  | 0.95 | 0.1248 | 7.6124
|  | 1 | 0.1305 | 7.6628
|  | 1.05 | 0.1365 | 7.6925
|  | 1.1 | 0.14278 | 7.7039
|  | 1.15 | 0.14937 | 7.6992
|  | 1.2 | 0.15624 | 7.6805
|  | 1.25 | 0.16341 | 7.6496
|  | 1.3 | 0.17087 | 7.6083
|  | 1.35 | 0.17862 | 7.5581
|  | 1.4 | 0.18666 | 7.5003
|  | 1.45 | 0.195 | 7.436
|  | 1.5 | 0.20363 | 7.3665

## Estimated Inertias
| Mass: | Ixx | Iyy | Izz | Ixy
Airframe | 5.03
Systems
Overall | 5.16 | 380.5 | 1035.57 | 1355.75 | 23.67 |  |  | Missing LH aileron servo, MLG, Tail gear,
|  | 31.7083 | 86.2975 | 112.9792 | 1.9725
[6 empty] | x | y | z
According to master Assy | 5.53 | 358.88 | 782.02 | 1084.15 | -11.98 | 3.24 | 0 | -0.17
|  | 2.4922 | 5.4307 | 7.5288 | -0.083194

## Cost Breakdown
| Price per: | Number | Total Cost
0
Wing
Fuselage |  |  | 0
0
H-Tail |  |  | 0
0
V-Tail |  |  | 0
0
T-Motor AT3520 500 kv | 79.99 | 1 | 79.99
0
Graphene 6S 4000 mah | 89.14 | 2 | 178.28
0
Landing Gear |  |  | 0
0
Castle 60A ESC | 69.95 | 1 | 69.95
0
Assuming 4 Savox SV-1260MG, which weigh 40g each | 79.99 | 4 | 319.96
1.25" Aluminum Servo Arms 25T | 5.99 | 4 | 23.96
Control Horns
Ball Joints
4-40 Threaded Rod
Total Cost: |  |  | 672.14

## New Stress Hand-Calcs
Safety Factors:
Ult Safety Factor: | 2.25
Yield Safety Factor: | 1.75
Carbon Spar at Wing Root:
| FEM: | Hand-Calcs:
Outer Diameter: | 0.5 | 0.5 | in
Inner Diameter: | 0.45276 | 0.45276 | in
I: | 0.016085 | 0.016085 | in^4
Stress in CF Spar | 0 | #REF! | ksi
MS: | #DIV/0! | #REF! | dim.
Wood Spar at Wing Root:
Est Moment (for reference): | 343.68 | in-lbs | 32.2 | ft-lbs | 386.4
Big Rectangle Height: | 1.875 | in | 28.64 |  | 343.68
Big Rectangle outer width: | 0.5 | in
Small Rectangle inner Height: | 1.375 | in
Small Rectangle inner width: | 0.375 | in
Big Rectangle I: | 0.27466 | in^4
Small Rectange I: | 0.081238 | in^4
Total I: | 0.19342 | in^4
Max Tensile Stress: | 1665.8015 | psi