## Sheet1
Supersonic Electric Jet Calculator
Exhaust Velocity: | 612 | m/s
Inlet/outlet diameter: | 4 | cm
Reference Area: | 12.5664 | cm^2 | 0.0012566 | m^2
Air Denisty at SL: | 1.225 | kg/m^3
flow through | 749.7 | kg/(m^2*s)
Mass flow | 0.9421 | kg/s
Assumed initial velocity: | 0 | m/s
Thrust: | 576.5657
Power Est: | 176.4291 | kw | 235.2388 | hp
Grok's energy assumption:
Energy per kg: (per Grok) | 187000 | J/kg
Kw (kJ/s) | 176.1729 | kw
Max Performance from my Battery
Capacity: | 4 | ah
Discharge Rating: | 45 | C
Output Voltage | 22.2 | V
Amps | 180 | A
Max Power: | 3996 | W | 2947.2898 | ft-lbs/s |  |  | Throttle |  |  | Power
EDF Flow Calculator | [6 empty] | 0% | 0 |  | 0 | W
EDF OD: | 2.7 | in |  |  |  |  | 10% | 966 | rpm | 30 | W
EDF ID: | 1.125 | in |  |  |  |  | 15% | 1467 | rpm | 80 | W
Area: | 1.237 | in^2 | 0.0085903 | ft^2
Air Density at SL: | 0.00238 | slug/ft^3
Initial Velocity: | 0 | ft/s
Exhaust Velocity: | 660.6265 | ft/s | 7927.5177 | in/s | 0.58722 | % "Mach"
Thrust: | 8.9227 | lbs
Est Blade Tip Angle: | 35 | deg
Advance Ratio: | 0.57358 | dim
Circumference: | 8.4823 | in
Advance Distance: | 4.8652 | in
RPM required: | 1629.4172 | rev/s | 97765.0291 | RPM
Tip Speed: | 13821.2054 | in/s | 1151.7671 | ft/s | 1.0238 | % "Mach"