## Levers
Concepts for Vehicle Improvement (for study):
aerodynamic instability for better hovering stability--Including eliminating roll/rudder-coupling
Computer-augmented stability in forward flight to fix the problem created by the above
Possible Solar-augmented power system --- Need to do the trade study against having more batteries
Don't have exposed landing gear. Less Drag
Gotta Streamline the the vtol motor mounts, make the pivot system lightweight
Swappable Hybrid-Electric Generator
Long-range communications and telemetry
Increase the aircraft wing-loading for higher cruise speed
Current concept or Flying Wing? → WHAT ELSE?
Things to Improve or Implemet:
Better aerodynamic models for various shapes
Better Motor models Models, especially for the forward motors. Include a dynamic thrust curve
Therefore a less-bad performance model
Look into improving the Solar Panel Model. What kinds of panels are available, and what really is the realistic power performance?

## Aircraft W+B
Payload
| Mass (kg) | X-axis Position
Other Payload | 4.55 | kg | ?????????????? | 10.01 | lbs
Receiver | 0.004 |  | Satellite Receiver
Pixhawk Weight | 0.06 |  | Approximate, probably under-estimate
GPS Antenna | 0.03 |  | Doesn't inlclude any wire extensions that may be needed
Cell Hardware | 0
Glow-stick Dropper | 0.05
individual solar panel | 0.011 |  | Approximation
Solar power regulation hardware | 0.2 |  | Just the device, not including wires
Total solar weight | 0.552 |  | seems optimistic. Does not include wire.
camera 1 | 0.06
camera 2 | 0
Camera Mounting Hardware | 0.05
Cameras and hardware total | 0.06
Aircraft | [6 empty] | Torque Calculation of Motor Pivot
| Mass (kg) | X-axis Position |  |  |  |  | Validation that moving pivot axis beneath motor is practical
Fuselage Structure weight | 0.4746 |  | Measured with aft incomplete |  |  |  | mass | 0.3 | kg
Wing center Structure weight | 0.316 |  | Update this please |  |  |  | force | 2.943 | N
Outer Wing Structure mass (1 side) | 0.285 |  | Currently measured as .342 |  |  |  | lever | 1.7 | in
Nose Landing Gear | 0
Main Gear | 0 |  | Update this
Tail Structure mass | 0.15 |  | Measured v-tail only. No Rudder
Weight per Flight Cont servo | 0.055 |  | HS-645MG |  |  |  | lever | 0.04318 | m
Motor 1 weight (with prop) | 0.29 | [5 empty] | Static Torque | 0.12708 | N*m
Motor 2 weight (with prop) | 0.29
Motor 3 weight (with prop) | 0.3 | [5 empty] | Mass Estimation of VTOL arm |  | assuming cylindrical shape
Motor 4 weight (with prop) | 0.3 | [5 empty] | Carbon Fiber Thickness | 0.0004572 | m
Motor mounting hardware | [6 empty] | diameter | 0.03 | m
ESC 1 | 0.089 | [5 empty] | length | 0.8 | m
ESC 2 | 0.089 | [5 empty] | Volume: | 0.00056549 | m^3
ESC 3 | 0.089 | [5 empty] | Foam Mass | 0.025447 | kg
ESC 4 | 0.089 | [5 empty] | Carbon Fiber Vol | 3.4472e-05 | m^3
Weight of VTOL Motor Mountings | 0.5 |  | 0.324 est on inventor, w/o foam. Wood arms were .322, composite estimate is ~.250 per side (including servos and pivot mounts) as of 4/8/2020. Mass of right composite arm (not including anything else) is ~146 |  |  |  | Carbon Fiber Density | 1700 | kg/m^3
Mass of 1 Motor Arm & power sys | 1.018 | [5 empty] | Carbon Fiber Mass | 0.058603 | kg
Engine Mass: | 0 |  | needs updated | 0.35
Generator Mass: | 0 |  | needs updated | 0.15
Mounting, Gearing, other hybrid mass | 0 |  | needs updated | 0.05
Fuel (Gasoline) Density: | 748.9 | kg/m^3 | Does not account for oil density difference
Fuel Volume: | 0 | Liters | 0 | Gal | 0 | cm^3
Fuel Mass Carried | 0 | kg | 0 | lbs
Energy Density | 135 | W-h/kg
Total Battery mass | 2.5438 | kg | 5.608 | lbs |  |  | Estimated Arm Mass: | 0.084049 | kg
[7 empty] | Inner Pivot Mount Mass | 0.03 | kg
[7 empty] | Outer Pivot Mount mass | 0.028 | kg
Total Vehicle | [6 empty] | Pivot mount total: | 0.058 | kg
Payload Mass Fraction: | 0.39925
Original Airframe Mass Fraction: | 0.13255 | dim. |  |  |  |  | Total (single) Arm: | 0.14205 | kg
Est Solar Power Mass Fraction | 0.048437 | dim. | This is not including wiring
Motor-Arms including power system Mass Fraction | 0.17865 | dim.
Battery Mass as a fraction of all-up Mass: | 0.22321 | dim.
Fuel Mass as a fraction of all-up Mass: | 0
All-up Mass (kg) | 11.3963 |  | (C-G Location)
All-up Weight (Newtons): | 111.6842 |  | (C-G Location)
All-up Weight (lbs) | 25.129 |  | (C-G Location)
Note on B16: This is a value that is difficult to estimate. Use 0.015 to get started. The estimate can be improved with MachUp.
Note on B21: This is the weight of everything except the flight batteries and the payload.
Note on B27: This is a value that is difficult to estimate. Use 0.03 to get started.

## Systems Param+Perf
Motors in Hover:
| Motor 1 Selection: |  |  |  | Front Left
| Power = F(thrust) Eq: |  | W=f(kg)
| A: | 35.7 |  |  | Thrust = F(power) Eq:
| B: | 88.4
| C: | -2.67
| Max Thrust: | 4.116 | kg
| Motor 2 Selection: |  |  |  | Front Right
| Power = F(thrust) Eq: |  | W=f(kg) |  | Thrust = F(power) Eq:
| A: | 35.7
| B: | 88.4
| C: | -2.67
| Max Thrust: | 4.116 | kg
| Motor 3 Selection: |  |  |  | Aft Motor
| Power = F(thrust) Eq: |  | W=f(kg) |  | Thrust = F(power) Eq:
| A: | 25.97
| B: | 87.83
| C: | 12.83
| Max Thrust: | 4.55 | kg
| Motor 4 Selection: |  |  |  | Aft Motor
| Power = F(thrust) Eq: |  | W=f(kg) |  | Thrust = F(power) Eq:
| A: | 25.97
| B: | 87.83
| C: | 12.83
| Max Thrust: | 4.55 | kg
Motors in Cruise:
| Motor 1 Selection: |  |  |  | Front Left
| Power = F(thrust) Eq: |  | W=f(kg)
| A: | 35.7 |  |  | Thrust = F(power) Eq:
| B: | 88.4
| C: | -2.67
| Max Static Thrust: | 4.116 | kg
| Motor 2 Selection: |  |  |  | Front Right
| Power = F(thrust) Eq: |  | W=f(kg) |  | Thrust = F(power) Eq:
| A: | 35.7
| B: | 88.4
| C: | -2.67
| Max Thrust: | 4.116 | kg
Hybrid-Electric System
| Energy Density of Gasoline | 45000000 | J/kg
| Fuel/Total | 90% |  | Use this to adjust the oil quantity in the fuel mixture
| Engine/Generator Power conv eff. | 8%
| Engine Nominal Fuel Consumption | 9.2593e-05 | kg/s | 0.0055556 | kg/m
| Engine Power Nominal Output | 300 | W
| Nominal-Output Endurance: | 0 | h
Batteries:
| Battery Pack Capacity | 4400 | mAh
| Energy Density | 192 | W-h/kg |  | 215.57 (Samsung 40T Li-ion) | 135 (original) | 169 (measured on my 5S lipo) |  | 192 (claimed by MaxAmps)
| Cell Voltage | 3.7 | V
| Cells in Series (#s) | 6 | [6 empty] | 244.2 | W*h
| Number of batteries | 5 | [6 empty] | 1.27 | kg
| Total Battery Capacity | 22000 | mAh | [5 empty] | 192.2835
| Voltage | 22.2 | V |  |  |  |  | Max Draw: | 880 | amps
| Batteries Weight | 2.5438 | kg | 5.5963 | lbs | 0.71225
| Total Capacity Used | 85% | %
Solar According to Alta Devices:
Solar: | [6 empty] | orig. cell side dim: | 4.875 | in
| Solar Unit Power: | 0 | W/Cell | Shooting for 1.8 or more. I measured 1.26 on a mixed cloudy-sunny day. |  |  | Orig. cell area | 23.7656 | in^2
| Number of Solar Panels | 32 |  |  |  |  | Cell area: | 0.015329 | m^2
| Solar Regulation Efficiency | 90% | % | What is this number suppossed to be? |  |  | total area: | 0.49052 | m^2
| Total Solar Power: | 0 | W |  |  |  | Cell power claimed | 3.9855 |  | This is relative to the area of the cells we were using originally on Muse.
| Best Power Fraction | 0 | dim. |  |  |  | Total Power: | 127.5358 | W
[7 empty] | Total mass: | 0.085024 | kg
Cameras:
| Camera Unit Power: |  | W/Camera |  |  |  | Measured? | 0 | W/m^2
| Number of Cameras |  |  |  |  | ignore this:
| Camera trans. and other draw |  | W |  |  |  | Predicted Realistic: | 50-60 | W/m^2
| Camera-Aiming Servo Draw |  | W
| # of Camera-Aiming Servos | [5 empty] | W/m^2 claimed (alta) | 260 | W/m^2
| Total Camera-Aiming Servo Draw | 0 | W
| Total System Draw: | 0 | W
Fl Cont:
| Pixhawk, GPS, receiver draw | 2.6 | W
| Servo Average Draw: | 0.05 | W/Servo
| Number of Fl. Cont. Servos | 6 |  | Including Servos for motor-pivoting
| Total Servo Draw | 0.3 | W
| Total System Draw: | 2.9 | W
Other:
Note on B54: See the Cell Voltage reference table
Note on B58: Voltage = Cell Voltage x Cells in Series
Note on B59: Very dependendent on Energy Density. To match the weight of the actually batteries you chose, change the Energy Density value until this weight is correct.
Note on B60: The percentage of the total capacity used before landing. Exceeding 90% will likely damage the batteries.

## Aerodynamic Perf
Fuselage Drag Coeff.
Fuselage Drag Coeff. | 0 | dim. | update this. What is this with respect to? |  |  |  |  | 0.01
Wing
Wing Zero Lift Drag Coeff. | 0.016 | dim. | Approximation made using airfoiltools.com and assuming NACA 2414
Approx Max. Lift Coeff. | 1.25 | dim. | Approximation made using airfoiltools.com and assuming NACA 2415 at Re = 200,000
Oswald Efficiency Factor | 85% | %
Root Chord | 11 | in | 0.2794 | m
Tip Chord | 9.5 | in | 0.2413 | m
Aspect Ratio | 12.2927 | dim.
Wingspan: | 126 | in | 3.2004 | m
Mean Chord: | 10.25 | dim.
Wing Area: | 1291.5 | in^2 | 0.83323 | m^2
Wing Area: | 0.83323 | m^2
Landing Gear Effects
Landing Gear Cd | 0 | dim. | With respect to wheel frontal area: |  | 1.01
Number of Wheels | 0
Wheel Diameter | 3 | in
Wheel width | 1 | in |  |  |  | fixed drag: | 0.016
Drag Coefficient w/respect to wing | 0 | dim.
Atmosphere
Air Density | 1.225 | kg/m³
Air Density | 0.0023765 | slug/ft^3
VTOL Mods
Cruise Cd from Extra motors |  | dim. | [5 empty] | 0.01
Lift Coefficient | 1.5
Coefficient of Drag | 0.084544
Lift | 54 | N
Drag | 0.089 | N |  | 1/2roev^2(Cl)(A)
reference area | 0.93472 | m^2
velocity | 11.5
Lift Coefficient | 107.9551
Drag Coefficient | 0.0011755 | dim.
Note on A5: This is a value that is difficult to estimate. Use 0.015 to get started. The estimate can be improved with MachUp.

## Performance Calculator
1-Way Cruise Performance
Cruise Endurance | 238.3762 | min | 3.9729 | hours |  | 102.5 | 51.25
Cruise Range | 276.6822 | km | 171.8196 | miles
Theoretical Stall Speed | 13.2382 | m/s | 29.6138 | mph
Stall Margin |  | m/s | This currently means nothing
2-Motor Max Thrust/Weight | 0.72234 | dim.
Wing Loading | 13.6774 | kg/m^3 | 44.725 | oz/ft^2
Hover Performance
Hover Power Draw Per Forward Motor | 538.9769 | W | per motor
Hover Power Draw Per Aft Motor | 473.8716 | W
Hover Motor Power Draw: | 2025.6971 | W | TOTAL POWER DRAW DURING HOVER! Fully loaded, a Muse-size aircraft would draw over 1600W.
Hover Motor Approx Current Draw: | 91.2476 | amps
Hover Time | 12.2786 | min |  |  | 2025.6971 | watts
Aircraft Thrust to weight: | 1.4447 | dim. |  |  | 91.2476 | amps
Vertical Takeoff/Landing then Cruise Performance |  |  | THIS NEEDS UPDATING TO WORK WITH THE HYBRID-ELECTRIC SYSTEM
Hover Power Draw Per Motor | 538.9769 | W
Hover Power Draw Per Aft Motor | 473.8716 | W
Total Hover Time | 2 | min
Energy Remaining after Hover | 1251420.3467 | W*s (J)
Remaining Cruise Endurance | 199.6039 | mins
Remaining Cruise Range | 231.6793 | km
Note on A2: Enter your Endurance Requirement here. If endurance isn't your goal, set it to zero.
Note on A3: Enter your Range Requirement here. If Range isn't your goal, set it to zero.
Note on A5: The difference between the Cruise Airspeed and the Min Airspeed.
Note on A29: Enter your Endurance Requirement here. If endurance isn't your goal, set it to zero.
Note on A36: Enter your Endurance Requirement here. If endurance isn't your goal, set it to zero.

## Requirements
1-Way Cruise Requirements
Cruise Endurance | 59 | min
Cruise Range | 1 | km
Stall Margin | 3 | m/s
Min Airspeed | 10 | m/s
Hover Mission Requirements
Hover Time | 15 | min
H-takeoff to hover Mission Requirements
Hover Time | 8 | min
Trip time (One-Way) | 59 | min
Mission Radius | 1 | km
V-takeoff/Landing to hover Mission Requirements
Takeoff Time | 1 | min
Destination Hover Time | 10 | min
Trip time (One-Way) | 59 | min
Mission Radius | 1 | km
Landing Time | 1.5 | min
Note on B3: Enter your Endurance Requirement here. If endurance isn't your goal, set it to zero.
Note on B4: Enter your Range Requirement here. If Range isn't your goal, set it to zero.
Note on B5: The difference between the Cruise Airspeed and the Min Airspeed.
Note on B10: Enter your Endurance Requirement here. If endurance isn't your goal, set it to zero.
Note on B12: In this mission, the aircraft takes off and lands conventionally and flies out some radius to the destination, where it must hover for some time.
Note on B13: This is the time that the vehicle must hover at the destination.
Note on B14: Enter your Endurance Requirement here. If endurance isn't your goal, set it to zero.
Note on B15: Enter your Range Requirement here. If Range isn't your goal, set it to zero.
Note on B17: In this mission, the aircraft takes off and lands conventionally and flies out some radius to the destination, where it must hover for some time.
Note on B19: This is the time that the vehicle must hover at the destination. Be sure to include transition time.
Note on B20: Enter your Endurance Requirement here. If endurance isn't your goal, set it to zero.
Note on B21: Enter your Range Requirement here. If Range isn't your goal, set it to zero.
Note on B22: The difference between the Cruise Airspeed and the Min Airspeed.

## Cruise Trends
Airspeed (m/s) |  | Flight Time (min) | Range (km) | Drag (N) | Drag (kg) | Drag Coefficient | Lift Coefficient | Lift (N) | L/D | Approx Current per motor(A) | Power Draw Per Motor
#REF! | Cruise Airspeed
#REF! | Min Airspeed
4 |  | 10.149 | 2.4358 | 46.6656 | 4.7569 | 5.7149 | 13.6774 | 111.6842 | 2.3933 | 55.2109 | 1225.6819
4.5 |  | 14.8684 | 4.0145 | 36.9337 | 3.7649 | 3.5738 | 10.8068 | 111.6842 | 3.0239 | 37.6657 | 836.1779
5 |  | 20.6688 | 6.2006 | 29.9865 | 3.0567 | 2.3503 | 8.7535 | 111.6842 | 3.7245 | 27.0771 | 601.1114
5.5 |  | 27.5489 | 9.0911 | 24.8605 | 2.5342 | 1.6103 | 7.2343 | 111.6842 | 4.4924 | 20.2985 | 450.626
6 |  | 35.4796 | 12.7727 | 20.9762 | 2.1382 | 1.1417 | 6.0788 | 111.6842 | 5.3243 | 15.7466 | 349.5742
6.5 |  | 44.4076 | 17.319 | 17.9677 | 1.8316 | 0.83329 | 5.1796 | 111.6842 | 6.2158 | 12.5677 | 279.0019
7 |  | 54.2587 | 22.7886 | 15.5952 | 1.5897 | 0.62363 | 4.4661 | 111.6842 | 7.1614 | 10.274 | 228.0837
7.5 |  | 64.9395 | 29.2228 | 13.6959 | 1.3961 | 0.47709 | 3.8905 | 111.6842 | 8.1546 | 8.5735 | 190.3316
8 |  | 76.3392 | 36.6428 | 12.1563 | 1.2392 | 0.37218 | 3.4193 | 111.6842 | 9.1873 | 7.2835 | 161.693
8.5 |  | 88.3303 | 45.0485 | 10.8953 | 1.1106 | 0.29548 | 3.0289 | 111.6842 | 10.2507 | 6.2858 | 139.5457
9 |  | 100.7708 | 54.4162 | 9.8535 | 1.0044 | 0.23836 | 2.7017 | 111.6842 | 11.3345 | 5.5018 | 122.1394
9.5 |  | 113.5052 | 64.6979 | 8.9869 | 0.9161 | 0.19512 | 2.4248 | 111.6842 | 12.4274 | 4.8772 | 108.2737
10 |  | 126.3678 | 75.8207 | 8.2622 | 0.84222 | 0.16189 | 2.1884 | 111.6842 | 13.5176 | 4.3741 | 97.1052
10.5 |  | 139.186 | 87.6872 | 7.6536 | 0.78019 | 0.13603 | 1.9849 | 111.6842 | 14.5923 | 3.9653 | 88.0288
11 |  | 151.7843 | 100.1776 | 7.1414 | 0.72797 | 0.11565 | 1.8086 | 111.6842 | 15.6389 | 3.6307 | 80.602
11.5 |  | 163.9891 | 113.1525 | 6.7098 | 0.68398 | 0.099414 | 1.6547 | 111.6842 | 16.6448 | 3.3556 | 74.4953
12 |  | 175.634 | 126.4565 | 6.3464 | 0.64693 | 0.086357 | 1.5197 | 111.6842 | 17.598 | 3.1288 | 69.46
12.5 |  | 186.5649 | 139.9237 | 6.0411 | 0.61581 | 0.075757 | 1.4006 | 111.6842 | 18.4875 | 2.9417 | 65.3053
13 |  | 196.6449 | 153.383 | 5.7857 | 0.58977 | 0.067081 | 1.2949 | 111.6842 | 19.3036 | 2.7875 | 61.8835
13.5 |  | 205.7583 | 166.6642 | 5.5736 | 0.56815 | 0.059923 | 1.2008 | 111.6842 | 20.0382 | 2.6612 | 59.0783
14 |  | 213.8139 | 179.6037 | 5.3992 | 0.55038 | 0.053977 | 1.1165 | 111.6842 | 20.6852 | 2.5585 | 56.7978
14.5 |  | 220.747 | 192.0499 | 5.2581 | 0.536 | 0.049003 | 1.0408 | 111.6842 | 21.2403 | 2.4761 | 54.9684
15 |  | 226.5198 | 203.8678 | 5.1464 | 0.52461 | 0.044818 | 0.97261 | 111.6842 | 21.7014 | 2.4113 | 53.5306
15.5 |  | 231.1208 | 214.9424 | 5.0609 | 0.51589 | 0.041276 | 0.91088 | 111.6842 | 22.0681 | 2.362 | 52.4361
16 |  | 234.5632 | 225.1807 | 4.9988 | 0.50956 | 0.038261 | 0.85484 | 111.6842 | 22.3421 | 2.3264 | 51.6453
16.5 |  | 236.8819 | 234.5131 | 4.9579 | 0.5054 | 0.035683 | 0.80381 | 111.6842 | 22.5264 | 2.303 | 51.1256
17 |  | 238.1302 | 242.8928 | 4.9362 | 0.50318 | 0.033468 | 0.75723 | 111.6842 | 22.6256 | 2.2905 | 50.85
17.5 |  | 238.3762 | 250.295 | 4.9319 | 0.50275 | 0.031555 | 0.71457 | 111.6842 | 22.6451 | 2.2881 | 50.796
18 |  | 237.6987 | 256.7146 | 4.9437 | 0.50394 | 0.029898 | 0.67543 | 111.6842 | 22.5913 | 2.2948 | 50.9449
18.5 |  | 236.1839 | 262.1641 | 4.9702 | 0.50664 | 0.028455 | 0.63941 | 111.6842 | 22.4709 | 2.31 | 51.2809
19 |  | 233.9216 | 266.6706 | 5.0103 | 0.51073 | 0.027195 | 0.6062 | 111.6842 | 22.291 | 2.3329 | 51.7909
19.5 |  | 231.0025 | 270.2729 | 5.0631 | 0.51611 | 0.02609 | 0.57551 | 111.6842 | 22.0587 | 2.3632 | 52.4637
20 |  | 227.5159 | 273.0191 | 5.1276 | 0.5227 | 0.025118 | 0.5471 | 111.6842 | 21.7808 | 2.4004 | 53.2899
20.5 |  | 223.5474 | 274.9633 | 5.2033 | 0.53041 | 0.024261 | 0.52073 | 111.6842 | 21.4641 | 2.4442 | 54.2617
21 |  | 219.1779 | 276.1641 | 5.2894 | 0.53918 | 0.023502 | 0.49623 | 111.6842 | 21.1148 | 2.4942 | 55.3723
21.5 |  | 214.4823 | 276.6822 | 5.3853 | 0.54896 | 0.022828 | 0.47342 | 111.6842 | 20.7388 | 2.5503 | 56.6163
22 |  | 209.5291 | 276.5785 | 5.4905 | 0.55968 | 0.022228 | 0.45214 | 111.6842 | 20.3413 | 2.6121 | 57.989
22.5 |  | 204.3802 | 275.9132 | 5.6046 | 0.57131 | 0.021692 | 0.43227 | 111.6842 | 19.9273 | 2.6796 | 59.4864
23 |  | 199.0904 | 274.7448 | 5.7271 | 0.5838 | 0.021213 | 0.41368 | 111.6842 | 19.501 | 2.7525 | 61.1055
23.5 |  | 193.7084 | 273.1288 | 5.8577 | 0.59711 | 0.020784 | 0.39627 | 111.6842 | 19.0663 | 2.8308 | 62.8435
24 |  | 188.2764 | 271.118 | 5.996 | 0.61122 | 0.020397 | 0.37993 | 111.6842 | 18.6264 | 2.9143 | 64.6985
24.5 |  | 182.8307 | 268.7612 | 6.1418 | 0.62608 | 0.020049 | 0.36458 | 111.6842 | 18.1842 | 3.0031 | 66.6688
25 |  | 177.4026 | 266.1039 | 6.2948 | 0.64167 | 0.019735 | 0.35014 | 111.6842 | 17.7423 | 3.097 | 68.753
25.5 |  | 172.0181 | 263.1878 | 6.4547 | 0.65797 | 0.01945 | 0.33654 | 111.6842 | 17.3027 | 3.196 | 70.9505
26 |  | 166.6993 | 260.0509 | 6.6214 | 0.67496 | 0.019193 | 0.32373 | 111.6842 | 16.8672 | 3.3 | 73.2606
26.5 |  | 161.464 | 256.7278 | 6.7946 | 0.69261 | 0.018958 | 0.31162 | 111.6842 | 16.4373 | 3.4091 | 75.683
27 |  | 156.3269 | 253.2496 | 6.9741 | 0.71091 | 0.018745 | 0.30019 | 111.6842 | 16.0142 | 3.5233 | 78.2177
27.5 |  | 151.2996 | 249.6443 | 7.1598 | 0.72985 | 0.018551 | 0.28937 | 111.6842 | 15.5988 | 3.6426 | 80.8648
28 |  | 146.3909 | 245.9368 | 7.3515 | 0.74939 | 0.018374 | 0.27913 | 111.6842 | 15.192 | 3.7669 | 83.6249
28.5 |  | 141.6079 | 242.1494 | 7.5492 | 0.76954 | 0.018211 | 0.26942 | 111.6842 | 14.7942 | 3.8963 | 86.4985
29 |  | 136.9552 | 238.302 | 7.7526 | 0.79028 | 0.018063 | 0.26021 | 111.6842 | 14.406 | 4.0309 | 89.4863
29.5 |  | 132.4361 | 234.4119 | 7.9617 | 0.81159 | 0.017926 | 0.25147 | 111.6842 | 14.0277 | 4.1707 | 92.5893
30 |  | 128.0525 | 230.4945 | 8.1763 | 0.83347 | 0.017801 | 0.24315 | 111.6842 | 13.6594 | 4.3157 | 95.8085
30.5 |  | 123.8051 | 226.5634 | 8.3964 | 0.85591 | 0.017686 | 0.23525 | 111.6842 | 13.3014 | 4.466 | 99.1452
31 |  | 119.6937 | 222.6304 | 8.6219 | 0.87889 | 0.01758 | 0.22772 | 111.6842 | 12.9535 | 4.6216 | 102.6005
31.5 |  | 115.7173 | 218.7057 | 8.8527 | 0.90242 | 0.017482 | 0.22055 | 111.6842 | 12.6158 | 4.7827 | 106.1761
32 |  | 111.8741 | 214.7983 | 9.0887 | 0.92647 | 0.017391 | 0.21371 | 111.6842 | 12.2883 | 4.9492 | 109.8733
32.5 |  | 108.162 | 210.916 | 9.3298 | 0.95105 | 0.017308 | 0.20718 | 111.6842 | 11.9707 | 5.1213 | 113.6939
33 |  | 104.5784 | 207.0653 | 9.5761 | 0.97615 | 0.01723 | 0.20095 | 111.6842 | 11.6629 | 5.2991 | 117.6396
33.5 |  | 101.1204 | 203.252 | 9.8273 | 1.0018 | 0.017158 | 0.195 | 111.6842 | 11.3647 | 5.4825 | 121.7121
34 |  | 97.7847 | 199.4809 | 10.0835 | 1.0279 | 0.017092 | 0.18931 | 111.6842 | 11.0759 | 5.6718 | 125.9134
34.5 |  | 94.5681 | 195.756 | 10.3447 | 1.0545 | 0.01703 | 0.18386 | 111.6842 | 10.7963 | 5.8669 | 130.2455
35 |  | 91.4671 | 192.0808 | 10.6107 | 1.0816 | 0.016972 | 0.17864 | 111.6842 | 10.5256 | 6.068 | 134.7105
35.5 |  | 88.478 | 188.4582 | 10.8815 | 1.1092 | 0.016919 | 0.17365 | 111.6842 | 10.2637 | 6.2752 | 139.3104
36 |  | 85.5974 | 184.8903 | 11.1571 | 1.1373 | 0.016869 | 0.16886 | 111.6842 | 10.0101 | 6.4886 | 144.0475
36.5 |  | 82.8215 | 181.3791 | 11.4375 | 1.1659 | 0.016822 | 0.16426 | 111.6842 | 9.7647 | 6.7083 | 148.924
37 |  | 80.1469 | 177.9261 | 11.7226 | 1.195 | 0.016778 | 0.15985 | 111.6842 | 9.5273 | 6.9343 | 153.9422
37.5 |  | 77.5699 | 174.5322 | 12.0124 | 1.2245 | 0.016738 | 0.15562 | 111.6842 | 9.2974 | 7.1669 | 159.1046
38 |  | 75.087 | 171.1983 | 12.3068 | 1.2545 | 0.0167 | 0.15155 | 111.6842 | 9.075 | 7.406 | 164.4136
38.5 |  | 72.6948 | 167.925 | 12.6058 | 1.285 | 0.016664 | 0.14764 | 111.6842 | 8.8598 | 7.6519 | 169.8718
39 |  | 70.3899 | 164.7124 | 12.9094 | 1.3159 | 0.016631 | 0.14388 | 111.6842 | 8.6514 | 7.9046 | 175.4816
39.5 |  | 68.1691 | 161.5608 | 13.2176 | 1.3474 | 0.016599 | 0.14026 | 111.6842 | 8.4497 | 8.1642 | 181.2457
40 |  | 66.0291 | 158.4699 | 13.5303 | 1.3792 | 0.01657 | 0.13677 | 111.6842 | 8.2544 | 8.4309 | 187.1668
40.5 |  | 63.9669 | 155.4396 | 13.8476 | 1.4116 | 0.016542 | 0.13342 | 111.6842 | 8.0653 | 8.7048 | 193.2476
41 |  | 61.9794 | 152.4694 | 14.1693 | 1.4444 | 0.016516 | 0.13018 | 111.6842 | 7.8821 | 8.9861 | 199.4908
41.5 |  | 60.0638 | 149.5589 | 14.4955 | 1.4776 | 0.016492 | 0.12707 | 111.6842 | 7.7047 | 9.2747 | 205.8994
42 |  | 58.2173 | 146.7075 | 14.8262 | 1.5113 | 0.016469 | 0.12406 | 111.6842 | 7.5329 | 9.571 | 212.4762
Airspeed (m/s) |  | Power (W)
#REF! | Min Power Airspeed
#REF! | Cruise Airspeed
4 |  | #REF!
4.5 |  | #REF!
5 |  | #REF!
5.5 |  | #REF!
6 |  | #REF!
6.5 |  | #REF!
7 |  | #REF!
7.5 |  | #REF!
8 |  | #REF!
8.5 |  | #REF!
9 |  | #REF!
9.5 |  | #REF!
10 |  | #REF!
10.5 |  | #REF!
11 |  | #REF!
11.5 |  | #REF!
12 |  | #REF!
12.5 |  | #REF!
13 |  | #REF!
13.5 |  | #REF!
14 |  | #REF!
14.5 |  | #REF!
15 |  | #REF!
15.5 |  | #REF!
16 |  | #REF!
16.5 |  | #REF!
17 |  | #REF!
17.5 |  | #REF!
18 |  | #REF!
18.5 |  | #REF!
19 |  | #REF!
19.5 |  | #REF!
20 |  | #REF!
20.5 |  | #REF!
21 |  | #REF!
21.5 |  | #REF!
22 |  | #REF!
22.5 |  | #REF!
23 |  | #REF!
23.5 |  | #REF!
24 |  | #REF!
24.5 |  | #REF!
25 |  | #REF!
25.5 |  | #REF!
26 |  | #REF!
26.5 |  | #REF!
27 |  | #REF!
27.5 |  | #REF!
28 |  | #REF!
28.5 |  | #REF!
29 |  | #REF!
29.5 |  | #REF!
30 |  | #REF!
30.5 |  | #REF!
31 |  | #REF!
31.5 |  | #REF!
32 |  | #REF!
32.5 |  | #REF!
33 |  | #REF!
33.5 |  | #REF!
34 |  | #REF!
34.5 |  | #REF!
35 |  | #REF!
35.5 |  | #REF!
36 |  | #REF!
36.5 |  | #REF!
37 |  | #REF!
37.5 |  | #REF!
38 |  | #REF!
38.5 |  | #REF!
39 |  | #REF!
39.5 |  | #REF!
40 |  | #REF!
40.5 |  | #REF!
41 |  | #REF!
41.5 |  | #REF!
42 |  | #REF!
Airspeed (m/s) |  | Drag (N)
#REF! | Min Drag Airspeed
#REF! | Cruise AIrspeed
4 |  | #REF!
4.5 |  | #REF!
5 |  | #REF!
5.5 |  | #REF!
6 |  | #REF!
6.5 |  | #REF!
7 |  | #REF!
7.5 |  | #REF!
8 |  | #REF!
8.5 |  | #REF!
9 |  | #REF!
9.5 |  | #REF!
10 |  | #REF!
10.5 |  | #REF!
11 |  | #REF!
11.5 |  | #REF!
12 |  | #REF!
12.5 |  | #REF!
13 |  | #REF!
13.5 |  | #REF!
14 |  | #REF!
14.5 |  | #REF!
15 |  | #REF!
15.5 |  | #REF!
16 |  | #REF!
16.5 |  | #REF!
17 |  | #REF!
17.5 |  | #REF!
18 |  | #REF!
18.5 |  | #REF!
19 |  | #REF!
19.5 |  | #REF!
20 |  | #REF!
20.5 |  | #REF!
21 |  | #REF!
21.5 |  | #REF!
22 |  | #REF!
22.5 |  | #REF!
23 |  | #REF!
23.5 |  | #REF!
24 |  | #REF!
24.5 |  | #REF!
25 |  | #REF!
25.5 |  | #REF!
26 |  | #REF!
26.5 |  | #REF!
27 |  | #REF!
27.5 |  | #REF!
28 |  | #REF!
28.5 |  | #REF!
29 |  | #REF!
29.5 |  | #REF!
30 |  | #REF!
30.5 |  | #REF!
31 |  | #REF!
31.5 |  | #REF!
32 |  | #REF!
32.5 |  | #REF!
33 |  | #REF!
33.5 |  | #REF!
34 |  | #REF!
34.5 |  | #REF!
35 |  | #REF!
35.5 |  | #REF!
36 |  | #REF!
36.5 |  | #REF!
37 |  | #REF!
37.5 |  | #REF!
38 |  | #REF!
38.5 |  | #REF!
39 |  | #REF!
39.5 |  | #REF!
40 |  | #REF!
40.5 |  | #REF!
41 |  | #REF!
41.5 |  | #REF!
42 |  | #REF!

## Post-Hover Cruise Trends
Airspeed (m/s) |  | Flight Time (min) | Range (km) | Drag (N) | Drag (kg) | Drag Coefficient | Lift Coefficient | Lift (N) | L/D | Approx Current per motor(A) | Power Draw Per Motor
#REF! | Cruise Airspeed
#REF! | Min Airspeed
4 |  | 8.4983 | 2.0396 | 46.6656 | 4.7569 | 5.7149 | 13.6774 | 111.6842 | 2.3933 | 55.2109 | 1225.6819
4.5 |  | 12.45 | 3.3615 | 36.9337 | 3.7649 | 3.5738 | 10.8068 | 111.6842 | 3.0239 | 37.6657 | 836.1779
5 |  | 17.307 | 5.1921 | 29.9865 | 3.0567 | 2.3503 | 8.7535 | 111.6842 | 3.7245 | 27.0771 | 601.1114
5.5 |  | 23.068 | 7.6125 | 24.8605 | 2.5342 | 1.6103 | 7.2343 | 111.6842 | 4.4924 | 20.2985 | 450.626
6 |  | 29.7088 | 10.6952 | 20.9762 | 2.1382 | 1.1417 | 6.0788 | 111.6842 | 5.3243 | 15.7466 | 349.5742
6.5 |  | 37.1846 | 14.502 | 17.9677 | 1.8316 | 0.83329 | 5.1796 | 111.6842 | 6.2158 | 12.5677 | 279.0019
7 |  | 45.4334 | 19.082 | 15.5952 | 1.5897 | 0.62363 | 4.4661 | 111.6842 | 7.1614 | 10.274 | 228.0837
7.5 |  | 54.377 | 24.4696 | 13.6959 | 1.3961 | 0.47709 | 3.8905 | 111.6842 | 8.1546 | 8.5735 | 190.3316
8 |  | 63.9225 | 30.6828 | 12.1563 | 1.2392 | 0.37218 | 3.4193 | 111.6842 | 9.1873 | 7.2835 | 161.693
8.5 |  | 73.9633 | 37.7213 | 10.8953 | 1.1106 | 0.29548 | 3.0289 | 111.6842 | 10.2507 | 6.2858 | 139.5457
9 |  | 84.3802 | 45.5653 | 9.8535 | 1.0044 | 0.23836 | 2.7017 | 111.6842 | 11.3345 | 5.5018 | 122.1394
9.5 |  | 95.0433 | 54.1747 | 8.9869 | 0.9161 | 0.19512 | 2.4248 | 111.6842 | 12.4274 | 4.8772 | 108.2737
10 |  | 105.8139 | 63.4883 | 8.2622 | 0.84222 | 0.16189 | 2.1884 | 111.6842 | 13.5176 | 4.3741 | 97.1052
10.5 |  | 116.5472 | 73.4247 | 7.6536 | 0.78019 | 0.13603 | 1.9849 | 111.6842 | 14.5923 | 3.9653 | 88.0288
11 |  | 127.0963 | 83.8836 | 7.1414 | 0.72797 | 0.11565 | 1.8086 | 111.6842 | 15.6389 | 3.6307 | 80.602
11.5 |  | 137.316 | 94.748 | 6.7098 | 0.68398 | 0.099414 | 1.6547 | 111.6842 | 16.6448 | 3.3556 | 74.4953
12 |  | 147.0668 | 105.8881 | 6.3464 | 0.64693 | 0.086357 | 1.5197 | 111.6842 | 17.598 | 3.1288 | 69.46
12.5 |  | 156.2198 | 117.1649 | 6.0411 | 0.61581 | 0.075757 | 1.4006 | 111.6842 | 18.4875 | 2.9417 | 65.3053
13 |  | 164.6603 | 128.435 | 5.7857 | 0.58977 | 0.067081 | 1.2949 | 111.6842 | 19.3036 | 2.7875 | 61.8835
13.5 |  | 172.2914 | 139.556 | 5.5736 | 0.56815 | 0.059923 | 1.2008 | 111.6842 | 20.0382 | 2.6612 | 59.0783
14 |  | 179.0367 | 150.3909 | 5.3992 | 0.55038 | 0.053977 | 1.1165 | 111.6842 | 20.6852 | 2.5585 | 56.7978
14.5 |  | 184.8421 | 160.8127 | 5.2581 | 0.536 | 0.049003 | 1.0408 | 111.6842 | 21.2403 | 2.4761 | 54.9684
15 |  | 189.676 | 170.7084 | 5.1464 | 0.52461 | 0.044818 | 0.97261 | 111.6842 | 21.7014 | 2.4113 | 53.5306
15.5 |  | 193.5286 | 179.9816 | 5.0609 | 0.51589 | 0.041276 | 0.91088 | 111.6842 | 22.0681 | 2.362 | 52.4361
16 |  | 196.4111 | 188.5547 | 4.9988 | 0.50956 | 0.038261 | 0.85484 | 111.6842 | 22.3421 | 2.3264 | 51.6453
16.5 |  | 198.3526 | 196.3691 | 4.9579 | 0.5054 | 0.035683 | 0.80381 | 111.6842 | 22.5264 | 2.303 | 51.1256
17 |  | 199.3979 | 203.3859 | 4.9362 | 0.50318 | 0.033468 | 0.75723 | 111.6842 | 22.6256 | 2.2905 | 50.85
17.5 |  | 199.6039 | 209.5841 | 4.9319 | 0.50275 | 0.031555 | 0.71457 | 111.6842 | 22.6451 | 2.2881 | 50.796
18 |  | 199.0366 | 214.9596 | 4.9437 | 0.50394 | 0.029898 | 0.67543 | 111.6842 | 22.5913 | 2.2948 | 50.9449
18.5 |  | 197.7682 | 219.5227 | 4.9702 | 0.50664 | 0.028455 | 0.63941 | 111.6842 | 22.4709 | 2.31 | 51.2809
19 |  | 195.8738 | 223.2962 | 5.0103 | 0.51073 | 0.027195 | 0.6062 | 111.6842 | 22.291 | 2.3329 | 51.7909
19.5 |  | 193.4296 | 226.3126 | 5.0631 | 0.51611 | 0.02609 | 0.57551 | 111.6842 | 22.0587 | 2.3632 | 52.4637
20 |  | 190.51 | 228.612 | 5.1276 | 0.5227 | 0.025118 | 0.5471 | 111.6842 | 21.7808 | 2.4004 | 53.2899
20.5 |  | 187.187 | 230.24 | 5.2033 | 0.53041 | 0.024261 | 0.52073 | 111.6842 | 21.4641 | 2.4442 | 54.2617
21 |  | 183.5282 | 231.2456 | 5.2894 | 0.53918 | 0.023502 | 0.49623 | 111.6842 | 21.1148 | 2.4942 | 55.3723
21.5 |  | 179.5964 | 231.6793 | 5.3853 | 0.54896 | 0.022828 | 0.47342 | 111.6842 | 20.7388 | 2.5503 | 56.6163
22 |  | 175.4489 | 231.5925 | 5.4905 | 0.55968 | 0.022228 | 0.45214 | 111.6842 | 20.3413 | 2.6121 | 57.989
22.5 |  | 171.1374 | 231.0355 | 5.6046 | 0.57131 | 0.021692 | 0.43227 | 111.6842 | 19.9273 | 2.6796 | 59.4864
23 |  | 166.708 | 230.0571 | 5.7271 | 0.5838 | 0.021213 | 0.41368 | 111.6842 | 19.501 | 2.7525 | 61.1055
23.5 |  | 162.2014 | 228.704 | 5.8577 | 0.59711 | 0.020784 | 0.39627 | 111.6842 | 19.0663 | 2.8308 | 62.8435
24 |  | 157.6529 | 227.0202 | 5.996 | 0.61122 | 0.020397 | 0.37993 | 111.6842 | 18.6264 | 2.9143 | 64.6985
24.5 |  | 153.093 | 225.0467 | 6.1418 | 0.62608 | 0.020049 | 0.36458 | 111.6842 | 18.1842 | 3.0031 | 66.6688
25 |  | 148.5477 | 222.8216 | 6.2948 | 0.64167 | 0.019735 | 0.35014 | 111.6842 | 17.7423 | 3.097 | 68.753
25.5 |  | 144.0391 | 220.3798 | 6.4547 | 0.65797 | 0.01945 | 0.33654 | 111.6842 | 17.3027 | 3.196 | 70.9505
26 |  | 139.5854 | 217.7532 | 6.6214 | 0.67496 | 0.019193 | 0.32373 | 111.6842 | 16.8672 | 3.3 | 73.2606
26.5 |  | 135.2016 | 214.9706 | 6.7946 | 0.69261 | 0.018958 | 0.31162 | 111.6842 | 16.4373 | 3.4091 | 75.683
27 |  | 130.9001 | 212.0581 | 6.9741 | 0.71091 | 0.018745 | 0.30019 | 111.6842 | 16.0142 | 3.5233 | 78.2177
27.5 |  | 126.6904 | 209.0392 | 7.1598 | 0.72985 | 0.018551 | 0.28937 | 111.6842 | 15.5988 | 3.6426 | 80.8648
28 |  | 122.5802 | 205.9347 | 7.3515 | 0.74939 | 0.018374 | 0.27913 | 111.6842 | 15.192 | 3.7669 | 83.6249
28.5 |  | 118.5751 | 202.7634 | 7.5492 | 0.76954 | 0.018211 | 0.26942 | 111.6842 | 14.7942 | 3.8963 | 86.4985
29 |  | 114.6792 | 199.5418 | 7.7526 | 0.79028 | 0.018063 | 0.26021 | 111.6842 | 14.406 | 4.0309 | 89.4863
29.5 |  | 110.8951 | 196.2844 | 7.9617 | 0.81159 | 0.017926 | 0.25147 | 111.6842 | 14.0277 | 4.1707 | 92.5893
30 |  | 107.2246 | 193.0042 | 8.1763 | 0.83347 | 0.017801 | 0.24315 | 111.6842 | 13.6594 | 4.3157 | 95.8085
30.5 |  | 103.668 | 189.7125 | 8.3964 | 0.85591 | 0.017686 | 0.23525 | 111.6842 | 13.3014 | 4.466 | 99.1452
31 |  | 100.2254 | 186.4192 | 8.6219 | 0.87889 | 0.01758 | 0.22772 | 111.6842 | 12.9535 | 4.6216 | 102.6005
31.5 |  | 96.8957 | 183.1328 | 8.8527 | 0.90242 | 0.017482 | 0.22055 | 111.6842 | 12.6158 | 4.7827 | 106.1761
32 |  | 93.6776 | 179.861 | 9.0887 | 0.92647 | 0.017391 | 0.21371 | 111.6842 | 12.2883 | 4.9492 | 109.8733
32.5 |  | 90.5693 | 176.6101 | 9.3298 | 0.95105 | 0.017308 | 0.20718 | 111.6842 | 11.9707 | 5.1213 | 113.6939
33 |  | 87.5686 | 173.3858 | 9.5761 | 0.97615 | 0.01723 | 0.20095 | 111.6842 | 11.6629 | 5.2991 | 117.6396
33.5 |  | 84.673 | 170.1927 | 9.8273 | 1.0018 | 0.017158 | 0.195 | 111.6842 | 11.3647 | 5.4825 | 121.7121
34 |  | 81.8799 | 167.0349 | 10.0835 | 1.0279 | 0.017092 | 0.18931 | 111.6842 | 11.0759 | 5.6718 | 125.9134
34.5 |  | 79.1864 | 163.916 | 10.3447 | 1.0545 | 0.01703 | 0.18386 | 111.6842 | 10.7963 | 5.8669 | 130.2455
35 |  | 76.5898 | 160.8386 | 10.6107 | 1.0816 | 0.016972 | 0.17864 | 111.6842 | 10.5256 | 6.068 | 134.7105
35.5 |  | 74.0869 | 157.8051 | 10.8815 | 1.1092 | 0.016919 | 0.17365 | 111.6842 | 10.2637 | 6.2752 | 139.3104
36 |  | 71.6748 | 154.8176 | 11.1571 | 1.1373 | 0.016869 | 0.16886 | 111.6842 | 10.0101 | 6.4886 | 144.0475
36.5 |  | 69.3505 | 151.8775 | 11.4375 | 1.1659 | 0.016822 | 0.16426 | 111.6842 | 9.7647 | 6.7083 | 148.924
37 |  | 67.1108 | 148.9861 | 11.7226 | 1.195 | 0.016778 | 0.15985 | 111.6842 | 9.5273 | 6.9343 | 153.9422
37.5 |  | 64.953 | 146.1442 | 12.0124 | 1.2245 | 0.016738 | 0.15562 | 111.6842 | 9.2974 | 7.1669 | 159.1046
38 |  | 62.874 | 143.3526 | 12.3068 | 1.2545 | 0.0167 | 0.15155 | 111.6842 | 9.075 | 7.406 | 164.4136
38.5 |  | 60.8709 | 140.6117 | 12.6058 | 1.285 | 0.016664 | 0.14764 | 111.6842 | 8.8598 | 7.6519 | 169.8718
39 |  | 58.9409 | 137.9217 | 12.9094 | 1.3159 | 0.016631 | 0.14388 | 111.6842 | 8.6514 | 7.9046 | 175.4816
39.5 |  | 57.0813 | 135.2826 | 13.2176 | 1.3474 | 0.016599 | 0.14026 | 111.6842 | 8.4497 | 8.1642 | 181.2457
40 |  | 55.2894 | 132.6945 | 13.5303 | 1.3792 | 0.01657 | 0.13677 | 111.6842 | 8.2544 | 8.4309 | 187.1668
40.5 |  | 53.5626 | 130.1571 | 13.8476 | 1.4116 | 0.016542 | 0.13342 | 111.6842 | 8.0653 | 8.7048 | 193.2476
41 |  | 51.8984 | 127.67 | 14.1693 | 1.4444 | 0.016516 | 0.13018 | 111.6842 | 7.8821 | 8.9861 | 199.4908
41.5 |  | 50.2943 | 125.2329 | 14.4955 | 1.4776 | 0.016492 | 0.12707 | 111.6842 | 7.7047 | 9.2747 | 205.8994
42 |  | 48.7481 | 122.8453 | 14.8262 | 1.5113 | 0.016469 | 0.12406 | 111.6842 | 7.5329 | 9.571 | 212.4762
Airspeed (m/s) |  | Power (W)
#REF! | Min Power Airspeed
#REF! | Cruise Airspeed
4 |  | #REF!
4.5 |  | #REF!
5 |  | #REF!
5.5 |  | #REF!
6 |  | #REF!
6.5 |  | #REF!
7 |  | #REF!
7.5 |  | #REF!
8 |  | #REF!
8.5 |  | #REF!
9 |  | #REF!
9.5 |  | #REF!
10 |  | #REF!
10.5 |  | #REF!
11 |  | #REF!
11.5 |  | #REF!
12 |  | #REF!
12.5 |  | #REF!
13 |  | #REF!
13.5 |  | #REF!
14 |  | #REF!
14.5 |  | #REF!
15 |  | #REF!
15.5 |  | #REF!
16 |  | #REF!
16.5 |  | #REF!
17 |  | #REF!
17.5 |  | #REF!
18 |  | #REF!
18.5 |  | #REF!
19 |  | #REF!
19.5 |  | #REF!
20 |  | #REF!
20.5 |  | #REF!
21 |  | #REF!
21.5 |  | #REF!
22 |  | #REF!
22.5 |  | #REF!
23 |  | #REF!
23.5 |  | #REF!
24 |  | #REF!
24.5 |  | #REF!
25 |  | #REF!
25.5 |  | #REF!
26 |  | #REF!
26.5 |  | #REF!
27 |  | #REF!
27.5 |  | #REF!
28 |  | #REF!
28.5 |  | #REF!
29 |  | #REF!
29.5 |  | #REF!
30 |  | #REF!
30.5 |  | #REF!
31 |  | #REF!
31.5 |  | #REF!
32 |  | #REF!
32.5 |  | #REF!
33 |  | #REF!
33.5 |  | #REF!
34 |  | #REF!
34.5 |  | #REF!
35 |  | #REF!
35.5 |  | #REF!
36 |  | #REF!
36.5 |  | #REF!
37 |  | #REF!
37.5 |  | #REF!
38 |  | #REF!
38.5 |  | #REF!
39 |  | #REF!
39.5 |  | #REF!
40 |  | #REF!
40.5 |  | #REF!
41 |  | #REF!
41.5 |  | #REF!
42 |  | #REF!
Airspeed (m/s) |  | Drag (N)
#REF! | Min Drag Airspeed
#REF! | Cruise AIrspeed
4 |  | #REF!
4.5 |  | #REF!
5 |  | #REF!
5.5 |  | #REF!
6 |  | #REF!
6.5 |  | #REF!
7 |  | #REF!
7.5 |  | #REF!
8 |  | #REF!
8.5 |  | #REF!
9 |  | #REF!
9.5 |  | #REF!
10 |  | #REF!
10.5 |  | #REF!
11 |  | #REF!
11.5 |  | #REF!
12 |  | #REF!
12.5 |  | #REF!
13 |  | #REF!
13.5 |  | #REF!
14 |  | #REF!
14.5 |  | #REF!
15 |  | #REF!
15.5 |  | #REF!
16 |  | #REF!
16.5 |  | #REF!
17 |  | #REF!
17.5 |  | #REF!
18 |  | #REF!
18.5 |  | #REF!
19 |  | #REF!
19.5 |  | #REF!
20 |  | #REF!
20.5 |  | #REF!
21 |  | #REF!
21.5 |  | #REF!
22 |  | #REF!
22.5 |  | #REF!
23 |  | #REF!
23.5 |  | #REF!
24 |  | #REF!
24.5 |  | #REF!
25 |  | #REF!
25.5 |  | #REF!
26 |  | #REF!
26.5 |  | #REF!
27 |  | #REF!
27.5 |  | #REF!
28 |  | #REF!
28.5 |  | #REF!
29 |  | #REF!
29.5 |  | #REF!
30 |  | #REF!
30.5 |  | #REF!
31 |  | #REF!
31.5 |  | #REF!
32 |  | #REF!
32.5 |  | #REF!
33 |  | #REF!
33.5 |  | #REF!
34 |  | #REF!
34.5 |  | #REF!
35 |  | #REF!
35.5 |  | #REF!
36 |  | #REF!
36.5 |  | #REF!
37 |  | #REF!
37.5 |  | #REF!
38 |  | #REF!
38.5 |  | #REF!
39 |  | #REF!
39.5 |  | #REF!
40 |  | #REF!
40.5 |  | #REF!
41 |  | #REF!
41.5 |  | #REF!
42 |  | #REF!

## Purchasing Sheet
Part Name | Price | Quantity | Manufacturer | Total Cost: | Comment:
MN505-S KV380 | 109.9 | 2 | T-motor | 219.8 | Aft Motors, Better for hovering only | http://store-en.tmotor.com/goods.php?id=699
AT3520 550KV | 79.99 | 2 | T-motor | 159.98 | Forward Motors, with higher rpms and pitch speed. | http://store-en.tmotor.com/goods.php?id=794
60A ESC can handle up to 6S | 85 | 4 |  | 340 | ESC's | https://www.horizonhobby.com/60-amp-pro-switch-mode-bec-brushless-esc-%28v2%29-efla1060b
P17x5.8 Carbon Props | 71.9 | 1 | T-Motor | 71.9 | Aft props | http://store-en.tmotor.com/goods.php?id=383
14x8.5EP | 5.99 | 1 | APC | 5.99 | Forward Prop | https://www.apcprop.com/product/14x8-5ep/
14x8.5E | 5.99 | 1 | APC | 5.99 | Forward Prop | https://www.apcprop.com/product/14x8-5e/
|  |  | Power System Total: | 803.66

## Motor Options
Motor Option: | Motor: | Max Cont. Power: | 3d airplane weight (lbs) | Motor Weight (kg) | Price | ESC Weight | Watts/kg motor mass | Power per thrust (W/kg) | Website
1 | E-flight power 46 | 925 | 5 | 0.29 | 90 |  | 3189.6552 |  | https://www.horizonhobby.com/power-46-brushless-outrunner-motor--670kv-eflm4046a
2 | Rimfire .32 | 925 | 4 | 0.198 |  |  | 4671.7172
3 | Rimfire .46 | 1110 | 5 | 0.268 |  |  | 4141.791 |  | https://www.rcplanet.com/motors/airplane-motors/great-planes-rimfire-outrunner-brushless-motor-46-42-60-800-gpmg4725/
4 | T-Motor U7-V2.0 280kv | 800 |  | 0.317 |  |  | 2523.6593
5 | T-Motor U7-V2.0 420kv | 1180 |  | 0.296 | 149.9 |  | 3986.4865
6 | T-Motor U11 90KV | 3000 |  | 0.815 | 349.9 |  | 3680.9816
7 | T-Motor MN505-S 320kv | 1300 |  | 0.225 | 110 |  | 5777.7778
| T-Motor MN505-S 380kv | 1200 |  | 0.225 |  |  | 5333.3333 | 25.97x^2+87.83x+12.83
| T-Motor AT3520 | 1100 |  | 0.339 | 79 |  | 3244.8378 |  |  | 45 amps
#DIV/0!
#DIV/0!
#DIV/0!

## Forward Motor Static Thrust Cur
Thrust (kg) | Thrust (g) | Thrust (N) | Power (W) | Other Motor Power
0.973 | 973 | 9.542 | 115.79 | 117.1414
1.169 | 1169 | 11.4642 | 150.66 | 156.2418
1.408 | 1408 | 13.808 | 190.74 | 195.2412
1.689 | 1689 | 16.5637 | 250.13 | 251.1497
1.954 | 1954 | 19.1625 | 305.98 | 309.0403
2.247 | 2247 | 22.0359 | 376.74 | 414.5844
2.529 | 2529 | 24.8014 | 450.36 | 540.2951
2.863 | 2863 | 28.0769 | 544.3 | 543.0439
3.216 | 3216 | 31.5387 | 644.83 | 657.6432
3.787 | 3787 | 37.1384 | 843.54 | 846.7577
4.116 | 4116 | 40.3648 | 966.63 | 968.6644