## AR5 Gear Ratios
Gear | Gear Ratios |  | Total | top speed MPH
1 | 3.75 |  | 13.3125 | 35.1793
2 | 2.26 |  | 8.023 | 58.3727
3 | 1.37 |  | 4.8635 | 96.2936
4 | 1 |  | 3.55 | 131.9222
5 | 0.73 |  | 2.5915 | 180.7154
Reverse | 2.9 |  | 10.295
Final Drive | 3.55
Redline | 6300 | Rpm
Tire Effective Diam | 25 | in |  | original est: 26.14
"something in the 3.08 to 3.55 range is probably ideal for most 25-27 inch tire cars."

## W&B
|  | lbs | Qty | Total Weight: | Veh STA | CG Moment (in-lbs) | Unit Cost | est cost | notes
Powertrain | [7 empty] | 0
| Engine | 450 | 1 | 450 | 80.6 | 36270 | 500 | 500
| Turbo, Piping | 20 | 1 | 20 | 80.6 | 1612 |  | 0
| Radiator | 14 | 1 | 14 | 33 | 462 | 90 | 90
| Intercooler | 0 |  | 0 |  | 0 |  | 0
| PCM/ECU | 0 |  | 0 |  | 0 |  | 0 | Assumes included with Engine
| exhaust system? | [6 empty] | 0 | Not Necessary for Phase I, but will be for regular use. Est ~ 200. ~100 for muffler, 100 for tubing and unforseen complications
|  |  |  | 0 |  | 0 |  | 0
Driveline |  |  |  | 0 |  | 0
| Trans | 107 | 1 | 107 | 92 | 9844 | 250 | 250
| Driveshaft |  |  | 0 | 124.25 | 0 | 500 | 0 | Assumes Custom/Mod
| Differential and housing | 100 | 1 | 100 | 145 | 14500 | 500 | 500
| Drive axles | 40 | 2 | 80 | 146.75 | 11740 | 100 | 200
|  |  |  | 0 |  | 0 |  | 0
Chassis |  |  |  | 0 |  | 0
| Monocoque | 200 | 1 | 200 | 105.5 | 21100 | 800 | 1000 | Wild guess. Need to refine
| Windshield | 40 | 1 | 40 | 97 | 3880 | 0 | 0 | Not necessary for Phase I
| Rear window(s) |  |  | 0 |  | 0 | 0 | 0 | Not necessary for Phase I
| Fwd Subframe | 100 | 1 | 100 | 53 | 5300 | 650 | 650 | Assumes .065" wall Chromoly. Needs Updated
| Rear Subframe | 50 | 1 | 50 | 141 | 7050 | 300 | 300 | Assumes .065" wall Chromoly
| Front Bumper | 5 | 1 | 5 | 23 | 115 | 100 | 100
| Rear Bumper | 5 | 1 | 5 | 163 | 815 | 100 | 100
| Left Door | 8 | 1 | 8 | 105 | 840 |  | 0 | Not necessary for Phase I
| Right Door | 8 | 1 | 8 | 105 | 840 |  | 0 | Not necessary for Phase I
[6 empty] | 0 |  | 0
Suspension | [5 empty] | 0
| Upper Control Arms (fwd) | 20 | 2 | 40 | 43.75 | 1750 | 70 | 140
| Upper Control Arms (rear) | 20 | 2 | 40 | 146.75 | 5870 | 70 | 140
| Lower Control Arms (fwd) | 20 | 2 | 40 | 43.75 | 1750 | 75 | 150
| Lower Control Arms (rear) | 20 | 2 | 40 | 146.75 | 5870 | 75 | 150
| Uprights (fwd) | 20 | 2 | 40 | 43.75 | 1750 | 100 | 200
| Fwd Brake calipers, Rotors | 15 | 2 | 30 | 43.75 | 1312.5 | 500 | 1000 | Wild guess. Need to refine
| Fwd Bearing Arms |  | 2 | 0 | 43.75 | 0 |  | 0
| Uprights (rear) | 15 | 2 | 30 | 146.75 | 4402.5 | 100 | 200
| Rear Brake Calipers, Rotors |  | 2 | 0 | 146.75 | 0 | 400 | 800
| Rear Bearing Arms |  | 2 | 0 | 146.75 | 0 |  | 0
| Rack and pinion | 20 | 1 | 20 | 35 | 700 | 200 | 200
| Steering turnbuckles | 10 |  | 0 | 35 | 0 |  | 0 | Hopefully can be included with the rack and pinion
| Power steering |  | 1 | 0 |  | 0 | 180 | 180 | Looked up "Prius power steering column"
| Fwd Wheels | 22 | 2 | 44 | 43.75 | 1925 | 262.5 | 525 | Enkei PX-10 Gloss Black (offset +45)
| Rear Wheels | 22 | 2 | 44 | 146.75 | 6457 | 262.5 | 525
| Fwd Tires | 30 | 2 | 60 | 43.75 | 2625 | 297 | 594 | Continental Extreme Contact Sport (summer) 235/40ZR19
| Rear Tires | 30 | 2 | 60 | 146.75 | 8805 | 297 | 594 | Continental Extreme Contact Sport (summer) 235/40ZR19
|  |  |  | 0 |  | 0 |  | 0
Interior |  |  |  | 0 |  | 0
| Steering Wheel | 1 | [5 empty] | 0
| Pedal Set | 1 |  |  |  |  | 100 | 0 | Hopefully DIY the shit out of this
| Dash | 1 |  | 0 | 90 | 0 |  | 0 | Hardly necessary for Phase I, though it'd be good to integrate into the monocoque
| LH Seat | 1 |  | 0 | 117 | 0 | 50 | 0 | Assumes I'll be cheap for phase I
| RH Seat | 1 |  | 0 | 117 | 0 | 50 | 0 | Assumes I'll be cheap for phase I
|  |  |  | 0 |  | 0 |  | 0
Body |  |  |  | 0 |  | 0
| Front Cosmetic Bumper |  |  | 0 | 24 | 0 |  | 0 | Not Necessary for Phase I:
| Hood |  |  | 0 | 61.25 | 0 |  | 0 | Not Necessary for Phase I:
| LH Fender |  |  | 0 | 63 | 0 |  | 0 | Not Necessary for Phase I:
| RH Fender |  |  | 0 | 63 | 0 |  | 0 | Not Necessary for Phase I:
| LH Rear Fender |  |  | 0 | 142 | 0 |  | 0 | Not Necessary for Phase I:
| RH Rear Fender |  |  | 0 | 142 | 0 |  | 0 | Not Necessary for Phase I:
| Rear Cosmetic Bumper |  |  | 0 | 160 | 0 |  | 0 | Not Necessary for Phase I:
|  |  |  | 0 |  | 0 |  | 0
|  |  |  | 0 |  | 0 |  | 0
|  |  |  | 0 |  | 0 |  | 0
Other systems |  |  |  | 0 |  | 0 |  | 0
| Brake master cylinder, vacuum booster |  |  | 0 | 72 | 0 | 134 | 0 | on Ebay, from Mazda CX-3, which had dope brake sensitivity
| Fuel tank (empty) |  |  | 0 | 133 | 0 |  | 0 | Hopefully integrated into monocoque
| Fuel (full) |  |  |  | 133 | 0 | 10 | 0
| Fuel sender pump |  |  | 0 | 135 | 0 | 70 | 0 | per ebay (from Envoy)
| Fuel High-Pressure Pump | 2 | 1 | 2 | 74 |  | 150 | 150 | Wild guess. Need to refine. Hopefully it'll come with the engine
| Fuel filter |  |  | 0 |  | 0 | 50 | 0
| Battery | 40 | 1 | 40 | 145 | 5800 | 150 | 150
|  |  |  | 0 |  | 0 |  | 0
Payload: |  |  |  | 0 |  | 0 |  | 0
| Driver | 160 | 1 | 160 | 118 | 18880
|  |  |  | 0 |  | 0 |  | 0
|  |  |  | 0 |  | 0 |  | 0
[6 empty] | 0 |  | 0
[6 empty] | 0 |  | 0
[6 empty] | 0 |  | 0
|  |  | Total: | 1877 |  | 182265 |  | 9388
[5 empty] | est CG STA: | 97.1044
[5 empty] | CG % of wheelbase: | 0.518

## Components
Monocoque |  |  |  | Size
| 3K Carbon Fabric | 50 | per yard
| 1" 4130 1" .065" Wall | 16.8 | per foot? (one at a time)
Tires
| Michelin Pilot Super Sport 275/35ZR19 | 402 | per tire
| Continental Extreme Contact Sport (summer) 275/35ZR19 | 341 | per tire
| Continental Extreme Contact Sport (summer) 235/35zR19 | 271 | per tire
| Continental Extreme Contact Sport (summer) 235/40ZR19 | 297 | per tire
| Continental Extreme Contact DWS06 (All Season) 275/35ZR19 | 273 | per tire
Wheels:
| Enkei PX-10 Gloss Black (offset +45) | 262.5 | per wheel | 19x8 | https://www.fitmentindustries.com/buy-wheel-offset/536-980-6545BK/enkei-px-10-19x8-45?vehicle_type=Car&year=2019&make=Ford&model=Mustang&trim=GT&suspension=Stock
| 9SiX9 Six-1 19 x 10 + 35mm | 213.96 | per wheel | 19x10 | https://www.fitmentindustries.com/buy-wheel-offset/9001-1910-35-514-DGR/9six9-six-1-19x10-35?vehicle_type=Car&year=2019&make=Ford&model=Mustang&trim=GT&suspension=Stock
| F1R F103 19x10 +35 F10319105114GB38 | 285 | per wheel | 19x10 | https://www.fitmentindustries.com/buy-wheel-offset/F10319105114GB38/f1r-f103-19x10-35?vehicle_type=Car&year=2019&make=Ford&model=Mustang&trim=GT&suspension=Stock
| AR5 Trans | 1000 | used
| Atlas Engine: | 650
Mustang CV Joints
Mustang Differential and housing
| Custom Driveshaft | 750
| Brake Calipers | 1000
| Wilwood Pedal Set | 390
[6 empty] | 12000 | sq in
[6 empty] | 83.3333 | sq ft
[6 empty] | 4 | plies
[6 empty] | 333.3333 | Sq ft of carbon Fiber
[6 empty] | 2500 | Dollars

## Drivetrain
CV Joint: | info from: | https://partshawk.com/ford-mustang-rear-right-cv-axle-shaft-trakmotive-fd-8281.html

## Acceleration Inputs
CrankShaft Power | 275 | hp | 6000 | RPM
CrankShaft Torque | 277 | ft-lbs | 3600 | RPM
Axle Power Fraction: | 0.8 | dim
Axle Power | 220 | hp
Axle Power | 164054 | kW
Est Vehicle Mass | 2000 | lbs |  |  | 2809-2952
Mass | 907.194 | kg
Power-to-weight: | 0.1375 | hp/lb
Weight/lb | 7.2727 | lb/hp
Theoretical Max Acceleration:
A: | 19.0177 | m/s^2
A: | 42.5236 | mph/s
theoretical Time to 60: | 1.411 | s
Transmission info:

## Torque Curve Estimation
[17 empty] | Value | RPM
| RPM | Rev/s | rad/s | Power (HP) | Power (ft-lbs/s) | Power (kW) | Torque ft-lbs | Theoretical Accel (m/s^2) | Theoret. Accel (mph/s) | Average Accel mph/s | 1st Gear | 2nd | 3rd | 4th | 5th | Reference Power | 275 | 6000
| 0 | 0 | 0 | 0 | 0 | 0 | [9 empty] | Reference Torque | 277 | 3600
1 | 100 | 1.6667 | 10.4667 | 4.5833 | 2520.8333 | 3417.7917 | 240.8439 | 2.745 | 6.1378 | 6.1378 | 0.5584 | 0.92655 | 1.5285 | 2.094 | 2.8685
2 | 200 | 3.3333 | 20.9333 | 9.1667 | 5041.6667 | 6835.5833 | 240.8439 | 3.882 | 8.6801 | 7.4089 | 1.1168 | 1.8531 | 3.0569 | 4.188 | 5.737
3 | 300 | 5 | 31.4 | 13.75 | 7562.5 | 10253.375 | 240.8439 | 4.7544 | 10.6309 | 8.4829 | 1.6752 | 2.7797 | 4.5854 | 6.282 | 8.6055
4 | 400 | 6.6667 | 41.8667 | 18.3333 | 10083.3333 | 13671.1667 | 240.8439 | 5.4899 | 12.2755 | 9.4311 | 2.2336 | 3.7062 | 6.1139 | 8.376 | 11.474
5 | 500 | 8.3333 | 52.3333 | 22.9167 | 12604.1667 | 17088.9583 | 240.8439 | 6.1379 | 13.7244 | 10.2897 | 2.792 | 4.6328 | 7.6423 | 10.47 | 14.3425
6 | 600 | 10 | 62.8 | 27.5 | 15125 | 20506.75 | 240.8439 | 6.7238 | 15.0344 | 11.0805 | 3.3504 | 5.5593 | 9.1708 | 12.564 | 17.211
7 | 700 | 11.6667 | 73.2667 | 32.0833 | 17645.8333 | 23924.5417 | 240.8439 | 7.2625 | 16.239 | 11.8174 | 3.9088 | 6.4859 | 10.6993 | 14.658 | 20.0795
8 | 800 | 13.3333 | 83.7333 | 36.6667 | 20166.6667 | 27342.3333 | 240.8439 | 7.7639 | 17.3602 | 12.5103 | 4.4672 | 7.4124 | 12.2278 | 16.752 | 22.948
9 | 900 | 15 | 94.2 | 41.25 | 22687.5 | 30760.125 | 240.8439 | 8.2349 | 18.4133 | 13.1662 | 5.0256 | 8.339 | 13.7562 | 18.846 | 25.8165
10 | 1000 | 16.6667 | 104.6667 | 45.8333 | 25208.3333 | 34177.9167 | 240.8439 | 8.6804 | 19.4093 | 13.7905 | 5.584 | 9.2655 | 15.2847 | 20.94 | 28.685
11 | 1100 | 18.3333 | 115.1333 | 50.4167 | 27729.1667 | 37595.7083 | 240.8439 | 9.104 | 20.3566 | 14.3874 | 6.1424 | 10.1921 | 16.8132 | 23.034 | 31.5535
12 | 1200 | 20 | 125.6 | 55 | 30250 | 41013.5 | 240.8439 | 9.5089 | 21.2618 | 14.9603 | 6.7008 | 11.1186 | 18.3416 | 25.128 | 34.422
13 | 1300 | 21.6667 | 136.0667 | 59.5833 | 32770.8333 | 44431.2917 | 240.8439 | 9.8971 | 22.13 | 15.5118 | 7.2592 | 12.0452 | 19.8701 | 27.222 | 37.2905
14 | 1400 | 23.3333 | 146.5333 | 64.1667 | 35291.6667 | 47849.0833 | 240.8439 | 10.2707 | 22.9654 | 16.0442 | 7.8176 | 12.9717 | 21.3986 | 29.316 | 40.159
15 | 1500 | 25 | 157 | 68.75 | 37812.5 | 51266.875 | 240.8439 | 10.6312 | 23.7714 | 16.5593 | 8.376 | 13.8983 | 22.927 | 31.4101 | 43.0275
16 | 1600 | 26.6667 | 167.4667 | 73.3333 | 40333.3333 | 54684.6667 | 240.8439 | 10.9799 | 24.551 | 17.0588 | 8.9344 | 14.8248 | 24.4555 | 33.5041 | 45.896
17 | 1700 | 28.3333 | 177.9333 | 77.9167 | 42854.1667 | 58102.4583 | 240.8439 | 11.3178 | 25.3066 | 17.544 | 9.4928 | 15.7514 | 25.984 | 35.5981 | 48.7645
18 | 1800 | 30 | 188.4 | 82.5 | 45375 | 61520.25 | 240.8439 | 11.6459 | 26.0403 | 18.016 | 10.0512 | 16.6779 | 27.5125 | 37.6921 | 51.633
19 | 1900 | 31.6667 | 198.8667 | 87.0833 | 47895.8333 | 64938.0417 | 240.8439 | 11.965 | 26.7539 | 18.4759 | 10.6096 | 17.6045 | 29.0409 | 39.7861 | 54.5015
20 | 2000 | 33.3333 | 209.3333 | 91.6667 | 50416.6667 | 68355.8333 | 240.8439 | 12.2759 | 27.4489 | 18.9245 | 11.168 | 18.531 | 30.5694 | 41.8801 | 57.37
21 | 2100 | 35 | 219.8 | 96.25 | 52937.5 | 71773.625 | 240.8439 | 12.579 | 28.1267 | 19.3627 | 11.7264 | 19.4576 | 32.0979 | 43.9741 | 60.2385
22 | 2200 | 36.6667 | 230.2667 | 100.8333 | 55458.3333 | 75191.4167 | 240.8439 | 12.8751 | 28.7886 | 19.7912 | 12.2848 | 20.3841 | 33.6263 | 46.0681 | 63.107
23 | 2300 | 38.3333 | 240.7333 | 105.4167 | 57979.1667 | 78609.2083 | 240.8439 | 13.1644 | 29.4356 | 20.2105 | 12.8432 | 21.3107 | 35.1548 | 48.1621 | 65.9755
24 | 2400 | 40 | 251.2 | 110 | 60500 | 82027 | 240.8439 | 13.4476 | 30.0687 | 20.6213 | 13.4016 | 22.2372 | 36.6833 | 50.2561 | 68.8439
25 | 2500 | 41.6667 | 261.6667 | 114.5833 | 63020.8333 | 85444.7917 | 240.8439 | 13.7249 | 30.6888 | 21.024 | 13.96 | 23.1638 | 38.2117 | 52.3501 | 71.7124
26 | 2600 | 43.3333 | 272.1333 | 119.1667 | 65541.6667 | 88862.5833 | 240.8439 | 13.9967 | 31.2965 | 21.4191 | 14.5184 | 24.0903 | 39.7402 | 54.4441 | 74.5809
27 | 2700 | 45 | 282.6 | 123.75 | 68062.5 | 92280.375 | 240.8439 | 14.2633 | 31.8927 | 21.807 | 15.0768 | 25.0169 | 41.2687 | 56.5381 | 77.4494
28 | 2800 | 46.6667 | 293.0667 | 128.3333 | 70583.3333 | 95698.1667 | 240.8439 | 14.525 | 32.4779 | 22.1881 | 15.6352 | 25.9434 | 42.7972 | 58.6321 | 80.3179
29 | 2900 | 48.3333 | 303.5333 | 132.9167 | 73104.1667 | 99115.9583 | 240.8439 | 14.7821 | 33.0528 | 22.5627 | 16.1936 | 26.87 | 44.3256 | 60.7261 | 83.1864
30 | 3000 | 50 | 314 | 137.5 | 75625 | 102533.75 | 240.8439 | 15.0348 | 33.6179 | 22.9312 | 16.752 | 27.7965 | 45.8541 | 62.8201 | 86.0549
31 | 3100 | 51.6667 | 324.4667 | 142.0833 | 78145.8333 | 105951.5417 | 240.8439 | 15.2833 | 34.1736 | 23.2939 | 17.3104 | 28.7231 | 47.3826 | 64.9141 | 88.9234
32 | 3200 | 53.3333 | 334.9333 | 146.6667 | 80666.6667 | 109369.3333 | 240.8439 | 15.5279 | 34.7204 | 23.651 | 17.8688 | 29.6496 | 48.911 | 67.0081 | 91.7919
33 | 3300 | 55 | 345.4 | 151.25 | 83187.5 | 112787.125 | 240.8439 | 15.7687 | 35.2587 | 24.0027 | 18.4272 | 30.5762 | 50.4395 | 69.1021 | 94.6604
34 | 3400 | 56.6667 | 355.8667 | 155.8333 | 85708.3333 | 116204.9167 | 240.8439 | 16.0058 | 35.7889 | 24.3494 | 18.9856 | 31.5027 | 51.968 | 71.1961 | 97.5289
35 | 3500 | 58.3333 | 366.3333 | 160.4167 | 88229.1667 | 119622.7083 | 240.8439 | 16.2395 | 36.3114 | 24.6911 | 19.544 | 32.4293 | 53.4964 | 73.2901 | 100.3974
36 | 3600 | 60 | 376.8 | 165 | 90750 | 123040.5 | 240.8439 | 16.4698 | 36.8265 | 25.0282 | 20.1024 | 33.3558 | 55.0249 | 75.3841 | 103.2659
37 | 3700 | 61.6667 | 387.2667 | 169.5833 | 93270.8333 | 126458.2917 | 240.8439 | 16.697 | 37.3345 | 25.3608 | 20.6608 | 34.2824 | 56.5534 | 77.4781 | 106.1344
38 | 3800 | 63.3333 | 397.7333 | 174.1667 | 95791.6667 | 129876.0833 | 240.8439 | 16.9211 | 37.8357 | 25.6891 | 21.2192 | 35.2089 | 58.0818 | 79.5721 | 109.0029
39 | 3900 | 65 | 408.2 | 178.75 | 98312.5 | 133293.875 | 240.8439 | 17.1423 | 38.3303 | 26.0133 | 21.7776 | 36.1355 | 59.6103 | 81.6661 | 111.8714
40 | 4000 | 66.6667 | 418.6667 | 183.3333 | 100833.3333 | 136711.6667 | 240.8439 | 17.3607 | 38.8186 | 26.3334 | 22.336 | 37.062 | 61.1388 | 83.7601 | 114.7399
41 | 4100 | 68.3333 | 429.1333 | 187.9167 | 103354.1667 | 140129.4583 | 240.8439 | 17.5764 | 39.3008 | 26.6497 | 22.8944 | 37.9886 | 62.6673 | 85.8541 | 117.6084
42 | 4200 | 70 | 439.6 | 192.5 | 105875 | 143547.25 | 240.8439 | 17.7894 | 39.7772 | 26.9622 | 23.4528 | 38.9151 | 64.1957 | 87.9481 | 120.4769
43 | 4300 | 71.6667 | 450.0667 | 197.0833 | 108395.8333 | 146965.0417 | 240.8439 | 18 | 40.2479 | 27.2712 | 24.0112 | 39.8417 | 65.7242 | 90.0421 | 123.3454
44 | 4400 | 73.3333 | 460.5333 | 201.6667 | 110916.6667 | 150382.8333 | 240.8439 | 18.2081 | 40.7133 | 27.5767 | 24.5696 | 40.7682 | 67.2527 | 92.1362 | 126.2139
45 | 4500 | 75 | 471 | 206.25 | 113437.5 | 153800.625 | 240.8439 | 18.4138 | 41.1733 | 27.8788 | 25.128 | 41.6948 | 68.7811 | 94.2302 | 129.0824
46 | 4600 | 76.6667 | 481.4667 | 210.8333 | 115958.3333 | 157218.4167 | 240.8439 | 18.6173 | 41.6283 | 28.1777 | 25.6864 | 42.6213 | 70.3096 | 96.3242 | 131.9509
47 | 4700 | 78.3333 | 491.9333 | 215.4167 | 118479.1667 | 160636.2083 | 240.8439 | 18.8186 | 42.0783 | 28.4735 | 26.2448 | 43.5479 | 71.8381 | 98.4182 | 134.8194
48 | 4800 | 80 | 502.4 | 220 | 121000 | 164054 | 240.8439 | 19.0177 | 42.5236 | 28.7662 | 26.8032 | 44.4744 | 73.3665 | 100.5122 | 137.6879
49 | 4900 | 81.6667 | 512.8667 | 224.5833 | 123520.8333 | 167471.7917 | 240.8439 | 19.2148 | 42.9643 | 29.056 | 27.3616 | 45.401 | 74.895 | 102.6062 | 140.5564
50 | 5000 | 83.3333 | 523.3333 | 229.1667 | 126041.6667 | 170889.5833 | 240.8439 | 19.4099 | 43.4005 | 29.3429 | 27.92 | 46.3275 | 76.4235 | 104.7002 | 143.4249
51 | 5100 | 85 | 533.8 | 233.75 | 128562.5 | 174307.375 | 240.8439 | 19.603 | 43.8323 | 29.627 | 28.4784 | 47.2541 | 77.952 | 106.7942 | 146.2934
52 | 5200 | 86.6667 | 544.2667 | 238.3333 | 131083.3333 | 177725.1667 | 240.8439 | 19.7943 | 44.26 | 29.9084 | 29.0368 | 48.1806 | 79.4804 | 108.8882 | 149.1619
53 | 5300 | 88.3333 | 554.7333 | 242.9167 | 133604.1667 | 181142.9583 | 240.8439 | 19.9837 | 44.6835 | 30.1871 | 29.5952 | 49.1072 | 81.0089 | 110.9822 | 152.0304
54 | 5400 | 90 | 565.2 | 247.5 | 136125 | 184560.75 | 240.8439 | 20.1713 | 45.1031 | 30.4634 | 30.1536 | 50.0337 | 82.5374 | 113.0762 | 154.8989
55 | 5500 | 91.6667 | 575.6667 | 252.0833 | 138645.8333 | 187978.5417 | 240.8439 | 20.3572 | 45.5188 | 30.7371 | 30.7121 | 50.9603 | 84.0658 | 115.1702 | 157.7674
56 | 5600 | 93.3333 | 586.1333 | 256.6667 | 141166.6667 | 191396.3333 | 240.8439 | 20.5415 | 45.9307 | 31.0084 | 31.2705 | 51.8868 | 85.5943 | 117.2642 | 160.6359
57 | 5700 | 95 | 596.6 | 261.25 | 143687.5 | 194814.125 | 240.8439 | 20.7241 | 46.339 | 31.2774 | 31.8289 | 52.8134 | 87.1228 | 119.3582 | 163.5044
58 | 5800 | 96.6667 | 607.0667 | 265.8333 | 146208.3333 | 198231.9167 | 240.8439 | 20.9051 | 46.7437 | 31.544 | 32.3873 | 53.7399 | 88.6512 | 121.4522 | 166.3729
59 | 5900 | 98.3333 | 617.5333 | 270.4167 | 148729.1667 | 201649.7083 | 240.8439 | 21.0845 | 47.145 | 31.8085 | 32.9457 | 54.6665 | 90.1797 | 123.5462 | 169.2414
60 | 6000 | 100 | 628 | 275 | 151250 | 205067.5 | 240.8439 | 21.2625 | 47.5428 | 32.0707 | 33.5041 | 55.593 | 91.7082 | 125.6402 | 172.1099
61 | 6100 | 101.6667 | 638.4667 | 275 | 151250 | 205067.5 | 236.8957 | 21.2625 | 47.5428 | 32.3243 | 34.0625 | 56.5196 | 93.2366 | 127.7342 | 174.9784
62 | 6200 | 103.3333 | 648.9333 | 275 | 151250 | 205067.5 | 233.0748 | 21.2625 | 47.5428 | 32.5698 | 34.6209 | 57.4461 | 94.7651 | 129.8282 | 177.8469
63 | 6300 | 105 | 659.4 | 275 | 151250 | 205067.5 | 229.3752 | 21.2625 | 47.5428 | 32.8075 | 35.1793 | 58.3727 | 96.2936 | 131.9222 | 180.7154
[9 empty] | Average: | 22.5145
[10 empty] | Time Elapsed: | 1.5625 | 2.14
[10 empty] | Shift Time: | 0.5
[10 empty] | Total 0-60 time: | 4.2025 | seconds
This value does not account for aero drag

## Torque Curve Estimation w drag
[11 empty] | Cd | 0.4 |  | A: | 21.5 | [14 empty] | Value | RPM
| RPM | Rev/s | rad/s | Power (HP) | Power (ft-lbs/s) | Power (kW) | Torque ft-lbs | Theoretical Accel (m/s^2) | Theoret. Accel (mph/s) | Average Accel mph/s | 1st Gear | Drag Force | Drive force | 2nd | Drag Force | Drive force | 3rd | Drag Force | Drive force | 4th | Drag Force | Drive force | 5th | Drag Force | Drive force | 6th | Drag Force | Drive force | Reference Power | 275 | 6000
| 0 | 0 | 0 | 0 | 0 | 0 | [22 empty] | Reference Torque | 277 | 3600
1 | 100 | 1.6667 | 10.4667 | 4.5833 | 2520.8333 | 3417.7917 | 240.8439 | 2.745 | 6.1378 | 6.1378 | 0.5584 | 0.0068021 | 3077.9857 | 0.92655 | 0.018728 | 1854.9994 | 1.5285 | 0.050964 | 1124.4908 | 2.094 | 0.095655 | 820.7962 | 2.8685 | 0.1795 | 599.1812 | #DIV/0! | #DIV/0! | 0
2 | 200 | 3.3333 | 20.9333 | 9.1667 | 5041.6667 | 6835.5833 | 240.8439 | 3.882 | 8.6801 | 7.4089 | 1.1168 | 0.027208 | 3077.9857 | 1.8531 | 0.074912 | 1854.9994 | 3.0569 | 0.20386 | 1124.4908 | 4.188 | 0.38262 | 820.7962 | 5.737 | 0.71799 | 599.1812 | #DIV/0! | #DIV/0! | 0
3 | 300 | 5 | 31.4 | 13.75 | 7562.5 | 10253.375 | 240.8439 | 4.7544 | 10.6309 | 8.4829 | 1.6752 | 0.061219 | 3077.9857 | 2.7797 | 0.16855 | 1854.9994 | 4.5854 | 0.45868 | 1124.4908 | 6.282 | 0.86089 | 820.7962 | 8.6055 | 1.6155 | 599.1812 | #DIV/0! | #DIV/0! | 0
4 | 400 | 6.6667 | 41.8667 | 18.3333 | 10083.3333 | 13671.1667 | 240.8439 | 5.4899 | 12.2755 | 9.4311 | 2.2336 | 0.10883 | 3077.9857 | 3.7062 | 0.29965 | 1854.9994 | 6.1139 | 0.81543 | 1124.4908 | 8.376 | 1.5305 | 820.7962 | 11.474 | 2.872 | 599.1812 | #DIV/0! | #DIV/0! | 0
5 | 500 | 8.3333 | 52.3333 | 22.9167 | 12604.1667 | 17088.9583 | 240.8439 | 6.1379 | 13.7244 | 10.2897 | 2.792 | 0.17005 | 3077.9857 | 4.6328 | 0.4682 | 1854.9994 | 7.6423 | 1.2741 | 1124.4908 | 10.47 | 2.3914 | 820.7962 | 14.3425 | 4.4875 | 599.1812 | #DIV/0! | #DIV/0! | 0
6 | 600 | 10 | 62.8 | 27.5 | 15125 | 20506.75 | 240.8439 | 6.7238 | 15.0344 | 11.0805 | 3.3504 | 0.24488 | 3077.9857 | 5.5593 | 0.6742 | 1854.9994 | 9.1708 | 1.8347 | 1124.4908 | 12.564 | 3.4436 | 820.7962 | 17.211 | 6.4619 | 599.1812 | #DIV/0! | #DIV/0! | 0
7 | 700 | 11.6667 | 73.2667 | 32.0833 | 17645.8333 | 23924.5417 | 240.8439 | 7.2625 | 16.239 | 11.8174 | 3.9088 | 0.3333 | 3077.9857 | 6.4859 | 0.91767 | 1854.9994 | 10.6993 | 2.4972 | 1124.4908 | 14.658 | 4.6871 | 820.7962 | 20.0795 | 8.7954 | 599.1812 | #DIV/0! | #DIV/0! | 0
8 | 800 | 13.3333 | 83.7333 | 36.6667 | 20166.6667 | 27342.3333 | 240.8439 | 7.7639 | 17.3602 | 12.5103 | 4.4672 | 0.43533 | 3077.9857 | 7.4124 | 1.1986 | 1854.9994 | 12.2278 | 3.2617 | 1124.4908 | 16.752 | 6.1219 | 820.7962 | 22.948 | 11.4879 | 599.1812 | #DIV/0! | #DIV/0! | 0
9 | 900 | 15 | 94.2 | 41.25 | 22687.5 | 30760.125 | 240.8439 | 8.2349 | 18.4133 | 13.1662 | 5.0256 | 0.55097 | 3077.9857 | 8.339 | 1.517 | 1854.9994 | 13.7562 | 4.1281 | 1124.4908 | 18.846 | 7.748 | 820.7962 | 25.8165 | 14.5394 | 599.1812 | #DIV/0! | #DIV/0! | 0
10 | 1000 | 16.6667 | 104.6667 | 45.8333 | 25208.3333 | 34177.9167 | 240.8439 | 8.6804 | 19.4093 | 13.7905 | 5.584 | 0.68021 | 3077.9857 | 9.2655 | 1.8728 | 1854.9994 | 15.2847 | 5.0964 | 1124.4908 | 20.94 | 9.5655 | 820.7962 | 28.685 | 17.9498 | 599.1812 | #DIV/0! | #DIV/0! | 0
11 | 1100 | 18.3333 | 115.1333 | 50.4167 | 27729.1667 | 37595.7083 | 240.8439 | 9.104 | 20.3566 | 14.3874 | 6.1424 | 0.82305 | 3077.9857 | 10.1921 | 2.2661 | 1854.9994 | 16.8132 | 6.1667 | 1124.4908 | 23.034 | 11.5742 | 820.7962 | 31.5535 | 21.7193 | 599.1812 | #DIV/0! | #DIV/0! | 0
12 | 1200 | 20 | 125.6 | 55 | 30250 | 41013.5 | 240.8439 | 9.5089 | 21.2618 | 14.9603 | 6.7008 | 0.9795 | 3077.9857 | 11.1186 | 2.6968 | 1854.9994 | 18.3416 | 7.3388 | 1124.4908 | 25.128 | 13.7743 | 820.7962 | 34.422 | 25.8477 | 599.1812 | #DIV/0! | #DIV/0! | 0
13 | 1300 | 21.6667 | 136.0667 | 59.5833 | 32770.8333 | 44431.2917 | 240.8439 | 9.8971 | 22.13 | 15.5118 | 7.2592 | 1.1496 | 3077.9857 | 12.0452 | 3.165 | 1854.9994 | 19.8701 | 8.6129 | 1124.4908 | 27.222 | 16.1656 | 820.7962 | 37.2905 | 30.3352 | 599.1812 | #DIV/0! | #DIV/0! | 0
14 | 1400 | 23.3333 | 146.5333 | 64.1667 | 35291.6667 | 47849.0833 | 240.8439 | 10.2707 | 22.9654 | 16.0442 | 7.8176 | 1.3332 | 3077.9857 | 12.9717 | 3.6707 | 1854.9994 | 21.3986 | 9.989 | 1124.4908 | 29.316 | 18.7483 | 820.7962 | 40.159 | 35.1817 | 599.1812 | #DIV/0! | #DIV/0! | 0
15 | 1500 | 25 | 157 | 68.75 | 37812.5 | 51266.875 | 240.8439 | 10.6312 | 23.7714 | 16.5593 | 8.376 | 1.5305 | 3077.9857 | 13.8983 | 4.2138 | 1854.9994 | 22.927 | 11.4669 | 1124.4908 | 31.4101 | 21.5223 | 820.7962 | 43.0275 | 40.3871 | 599.1812 | #DIV/0! | #DIV/0! | 0
16 | 1600 | 26.6667 | 167.4667 | 73.3333 | 40333.3333 | 54684.6667 | 240.8439 | 10.9799 | 24.551 | 17.0588 | 8.9344 | 1.7413 | 3077.9857 | 14.8248 | 4.7943 | 1854.9994 | 24.4555 | 13.0468 | 1124.4908 | 33.5041 | 24.4876 | 820.7962 | 45.896 | 45.9515 | 599.1812 | #DIV/0! | #DIV/0! | 0
17 | 1700 | 28.3333 | 177.9333 | 77.9167 | 42854.1667 | 58102.4583 | 240.8439 | 11.3178 | 25.3066 | 17.544 | 9.4928 | 1.9658 | 3077.9857 | 15.7514 | 5.4124 | 1854.9994 | 25.984 | 14.7286 | 1124.4908 | 35.5981 | 27.6442 | 820.7962 | 48.7645 | 51.875 | 599.1812 | #DIV/0! | #DIV/0! | 0
18 | 1800 | 30 | 188.4 | 82.5 | 45375 | 61520.25 | 240.8439 | 11.6459 | 26.0403 | 18.016 | 10.0512 | 2.2039 | 3077.9857 | 16.6779 | 6.0678 | 1854.9994 | 27.5125 | 16.5124 | 1124.4908 | 37.6921 | 30.9921 | 820.7962 | 51.633 | 58.1574 | 599.1812 | #DIV/0! | #DIV/0! | 0
19 | 1900 | 31.6667 | 198.8667 | 87.0833 | 47895.8333 | 64938.0417 | 240.8439 | 11.965 | 26.7539 | 18.4759 | 10.6096 | 2.4556 | 3077.9857 | 17.6045 | 6.7608 | 1854.9994 | 29.0409 | 18.3981 | 1124.4908 | 39.7861 | 34.5313 | 820.7962 | 54.5015 | 64.7989 | 599.1812 | #DIV/0! | #DIV/0! | 0
20 | 2000 | 33.3333 | 209.3333 | 91.6667 | 50416.6667 | 68355.8333 | 240.8439 | 12.2759 | 27.4489 | 18.9245 | 11.168 | 2.7208 | 3077.9857 | 18.531 | 7.4912 | 1854.9994 | 30.5694 | 20.3857 | 1124.4908 | 41.8801 | 38.2618 | 820.7962 | 57.37 | 71.7993 | 599.1812 | #DIV/0! | #DIV/0! | 0
21 | 2100 | 35 | 219.8 | 96.25 | 52937.5 | 71773.625 | 240.8439 | 12.579 | 28.1267 | 19.3627 | 11.7264 | 2.9997 | 3077.9857 | 19.4576 | 8.259 | 1854.9994 | 32.0979 | 22.4752 | 1124.4908 | 43.9741 | 42.1837 | 820.7962 | 60.2385 | 79.1587 | 599.1812 | #DIV/0! | #DIV/0! | 0
22 | 2200 | 36.6667 | 230.2667 | 100.8333 | 55458.3333 | 75191.4167 | 240.8439 | 12.8751 | 28.7886 | 19.7912 | 12.2848 | 3.2922 | 3077.9857 | 20.3841 | 9.0643 | 1854.9994 | 33.6263 | 24.6666 | 1124.4908 | 46.0681 | 46.2968 | 820.7962 | 63.107 | 86.8771 | 599.1812 | #DIV/0! | #DIV/0! | 0
23 | 2300 | 38.3333 | 240.7333 | 105.4167 | 57979.1667 | 78609.2083 | 240.8439 | 13.1644 | 29.4356 | 20.2105 | 12.8432 | 3.5983 | 3077.9857 | 21.3107 | 9.9071 | 1854.9994 | 35.1548 | 26.96 | 1124.4908 | 48.1621 | 50.6013 | 820.7962 | 65.9755 | 94.9546 | 599.1812 | #DIV/0! | #DIV/0! | 0
24 | 2400 | 40 | 251.2 | 110 | 60500 | 82027 | 240.8439 | 13.4476 | 30.0687 | 20.6213 | 13.4016 | 3.918 | 3077.9857 | 22.2372 | 10.7873 | 1854.9994 | 36.6833 | 29.3553 | 1124.4908 | 50.2561 | 55.0971 | 820.7962 | 68.8439 | 103.391 | 599.1812 | #DIV/0! | #DIV/0! | 0
25 | 2500 | 41.6667 | 261.6667 | 114.5833 | 63020.8333 | 85444.7917 | 240.8439 | 13.7249 | 30.6888 | 21.024 | 13.96 | 4.2513 | 3077.9857 | 23.1638 | 11.7049 | 1854.9994 | 38.2117 | 31.8526 | 1124.4908 | 52.3501 | 59.7841 | 820.7962 | 71.7124 | 112.1864 | 599.1812 | #DIV/0! | #DIV/0! | 0
26 | 2600 | 43.3333 | 272.1333 | 119.1667 | 65541.6667 | 88862.5833 | 240.8439 | 13.9967 | 31.2965 | 21.4191 | 14.5184 | 4.5982 | 3077.9857 | 24.0903 | 12.6601 | 1854.9994 | 39.7402 | 34.4518 | 1124.4908 | 54.4441 | 64.6625 | 820.7962 | 74.5809 | 121.3408 | 599.1812 | #DIV/0! | #DIV/0! | 0
27 | 2700 | 45 | 282.6 | 123.75 | 68062.5 | 92280.375 | 240.8439 | 14.2633 | 31.8927 | 21.807 | 15.0768 | 4.9587 | 3077.9857 | 25.0169 | 13.6526 | 1854.9994 | 41.2687 | 37.1529 | 1124.4908 | 56.5381 | 69.7322 | 820.7962 | 77.4494 | 130.8542 | 599.1812 | #DIV/0! | #DIV/0! | 0
28 | 2800 | 46.6667 | 293.0667 | 128.3333 | 70583.3333 | 95698.1667 | 240.8439 | 14.525 | 32.4779 | 22.1881 | 15.6352 | 5.3329 | 3077.9857 | 25.9434 | 14.6827 | 1854.9994 | 42.7972 | 39.9559 | 1124.4908 | 58.6321 | 74.9932 | 820.7962 | 80.3179 | 140.7266 | 599.1812 | #DIV/0! | #DIV/0! | 0
29 | 2900 | 48.3333 | 303.5333 | 132.9167 | 73104.1667 | 99115.9583 | 240.8439 | 14.7821 | 33.0528 | 22.5627 | 16.1936 | 5.7206 | 3077.9857 | 26.87 | 15.7502 | 1854.9994 | 44.3256 | 42.8608 | 1124.4908 | 60.7261 | 80.4455 | 820.7962 | 83.1864 | 150.958 | 599.1812 | #DIV/0! | #DIV/0! | 0
30 | 3000 | 50 | 314 | 137.5 | 75625 | 102533.75 | 240.8439 | 15.0348 | 33.6179 | 22.9312 | 16.752 | 6.1219 | 3077.9857 | 27.7965 | 16.8551 | 1854.9994 | 45.8541 | 45.8677 | 1124.4908 | 62.8201 | 86.0891 | 820.7962 | 86.0549 | 161.5484 | 599.1812 | #DIV/0! | #DIV/0! | 0
31 | 3100 | 51.6667 | 324.4667 | 142.0833 | 78145.8333 | 105951.5417 | 240.8439 | 15.2833 | 34.1736 | 23.2939 | 17.3104 | 6.5368 | 3077.9857 | 28.7231 | 17.9975 | 1854.9994 | 47.3826 | 48.9765 | 1124.4908 | 64.9141 | 91.9241 | 820.7962 | 88.9234 | 172.4978 | 599.1812 | #DIV/0! | #DIV/0! | 0
32 | 3200 | 53.3333 | 334.9333 | 146.6667 | 80666.6667 | 109369.3333 | 240.8439 | 15.5279 | 34.7204 | 23.651 | 17.8688 | 6.9654 | 3077.9857 | 29.6496 | 19.1774 | 1854.9994 | 48.911 | 52.1873 | 1124.4908 | 67.0081 | 97.9503 | 820.7962 | 91.7919 | 183.8062 | 599.1812 | #DIV/0! | #DIV/0! | 0
33 | 3300 | 55 | 345.4 | 151.25 | 83187.5 | 112787.125 | 240.8439 | 15.7687 | 35.2587 | 24.0027 | 18.4272 | 7.4075 | 3077.9857 | 30.5762 | 20.3947 | 1854.9994 | 50.4395 | 55.5 | 1124.4908 | 69.1021 | 104.1679 | 820.7962 | 94.6604 | 195.4736 | 599.1812 | #DIV/0! | #DIV/0! | 0
34 | 3400 | 56.6667 | 355.8667 | 155.8333 | 85708.3333 | 116204.9167 | 240.8439 | 16.0058 | 35.7889 | 24.3494 | 18.9856 | 7.8632 | 3077.9857 | 31.5027 | 21.6494 | 1854.9994 | 51.968 | 58.9146 | 1124.4908 | 71.1961 | 110.5767 | 820.7962 | 97.5289 | 207.5 | 599.1812 | #DIV/0! | #DIV/0! | 0
35 | 3500 | 58.3333 | 366.3333 | 160.4167 | 88229.1667 | 119622.7083 | 240.8439 | 16.2395 | 36.3114 | 24.6911 | 19.544 | 8.3326 | 3077.9857 | 32.4293 | 22.9417 | 1854.9994 | 53.4964 | 62.4311 | 1124.4908 | 73.2901 | 117.1769 | 820.7962 | 100.3974 | 219.8853 | 599.1812 | #DIV/0! | #DIV/0! | 0
36 | 3600 | 60 | 376.8 | 165 | 90750 | 123040.5 | 240.8439 | 16.4698 | 36.8265 | 25.0282 | 20.1024 | 8.8155 | 3077.9857 | 33.3558 | 24.2714 | 1854.9994 | 55.0249 | 66.0495 | 1124.4908 | 75.3841 | 123.9684 | 820.7962 | 103.2659 | 232.6297 | 599.1812 | #DIV/0! | #DIV/0! | 0
37 | 3700 | 61.6667 | 387.2667 | 169.5833 | 93270.8333 | 126458.2917 | 240.8439 | 16.697 | 37.3345 | 25.3608 | 20.6608 | 9.3121 | 3077.9857 | 34.2824 | 25.6385 | 1854.9994 | 56.5534 | 69.7699 | 1124.4908 | 77.4781 | 130.9512 | 820.7962 | 106.1344 | 245.7331 | 599.1812 | #DIV/0! | #DIV/0! | 0
38 | 3800 | 63.3333 | 397.7333 | 174.1667 | 95791.6667 | 129876.0833 | 240.8439 | 16.9211 | 37.8357 | 25.6891 | 21.2192 | 9.8222 | 3077.9857 | 35.2089 | 27.0431 | 1854.9994 | 58.0818 | 73.5922 | 1124.4908 | 79.5721 | 138.1253 | 820.7962 | 109.0029 | 259.1954 | 599.1812 | #DIV/0! | #DIV/0! | 0
39 | 3900 | 65 | 408.2 | 178.75 | 98312.5 | 133293.875 | 240.8439 | 17.1423 | 38.3303 | 26.0133 | 21.7776 | 10.346 | 3077.9857 | 36.1355 | 28.4851 | 1854.9994 | 59.6103 | 77.5165 | 1124.4908 | 81.6661 | 145.4907 | 820.7962 | 111.8714 | 273.0168 | 599.1812 | #DIV/0! | #DIV/0! | 0
40 | 4000 | 66.6667 | 418.6667 | 183.3333 | 100833.3333 | 136711.6667 | 240.8439 | 17.3607 | 38.8186 | 26.3334 | 22.336 | 10.8834 | 3077.9857 | 37.062 | 29.9646 | 1854.9994 | 61.1388 | 81.5426 | 1124.4908 | 83.7601 | 153.0474 | 820.7962 | 114.7399 | 287.1972 | 599.1812 | #DIV/0! | #DIV/0! | 0
41 | 4100 | 68.3333 | 429.1333 | 187.9167 | 103354.1667 | 140129.4583 | 240.8439 | 17.5764 | 39.3008 | 26.6497 | 22.8944 | 11.4343 | 3077.9857 | 37.9886 | 31.4816 | 1854.9994 | 62.6673 | 85.6707 | 1124.4908 | 85.8541 | 160.7954 | 820.7962 | 117.6084 | 301.7365 | 599.1812 | #DIV/0! | #DIV/0! | 0
42 | 4200 | 70 | 439.6 | 192.5 | 105875 | 143547.25 | 240.8439 | 17.7894 | 39.7772 | 26.9622 | 23.4528 | 11.9989 | 3077.9857 | 38.9151 | 33.036 | 1854.9994 | 64.1957 | 89.9008 | 1124.4908 | 87.9481 | 168.7347 | 820.7962 | 120.4769 | 316.6349 | 599.1812 | #DIV/0! | #DIV/0! | 0
43 | 4300 | 71.6667 | 450.0667 | 197.0833 | 108395.8333 | 146965.0417 | 240.8439 | 18 | 40.2479 | 27.2712 | 24.0112 | 12.5771 | 3077.9857 | 39.8417 | 34.6279 | 1854.9994 | 65.7242 | 94.2327 | 1124.4908 | 90.0421 | 176.8654 | 820.7962 | 123.3454 | 331.8922 | 599.1812 | #DIV/0! | #DIV/0! | 0
44 | 4400 | 73.3333 | 460.5333 | 201.6667 | 110916.6667 | 150382.8333 | 240.8439 | 18.2081 | 40.7133 | 27.5767 | 24.5696 | 13.1689 | 3077.9857 | 40.7682 | 36.2572 | 1854.9994 | 67.2527 | 98.6666 | 1124.4908 | 92.1362 | 185.1873 | 820.7962 | 126.2139 | 347.5086 | 599.1812 | #DIV/0! | #DIV/0! | 0
45 | 4500 | 75 | 471 | 206.25 | 113437.5 | 153800.625 | 240.8439 | 18.4138 | 41.1733 | 27.8788 | 25.128 | 13.7743 | 3077.9857 | 41.6948 | 37.924 | 1854.9994 | 68.7811 | 103.2024 | 1124.4908 | 94.2302 | 193.7006 | 820.7962 | 129.0824 | 363.4839 | 599.1812 | #DIV/0! | #DIV/0! | 0
46 | 4600 | 76.6667 | 481.4667 | 210.8333 | 115958.3333 | 157218.4167 | 240.8439 | 18.6173 | 41.6283 | 28.1777 | 25.6864 | 14.3933 | 3077.9857 | 42.6213 | 39.6282 | 1854.9994 | 70.3096 | 107.8401 | 1124.4908 | 96.3242 | 202.4052 | 820.7962 | 131.9509 | 379.8183 | 599.1812 | #DIV/0! | #DIV/0! | 0
47 | 4700 | 78.3333 | 491.9333 | 215.4167 | 118479.1667 | 160636.2083 | 240.8439 | 18.8186 | 42.0783 | 28.4735 | 26.2448 | 15.0259 | 3077.9857 | 43.5479 | 41.3699 | 1854.9994 | 71.8381 | 112.5798 | 1124.4908 | 98.4182 | 211.301 | 820.7962 | 134.8194 | 396.5116 | 599.1812 | #DIV/0! | #DIV/0! | 0
48 | 4800 | 80 | 502.4 | 220 | 121000 | 164054 | 240.8439 | 19.0177 | 42.5236 | 28.7662 | 26.8032 | 15.6721 | 3077.9857 | 44.4744 | 43.1491 | 1854.9994 | 73.3665 | 117.4214 | 1124.4908 | 100.5122 | 220.3882 | 820.7962 | 137.6879 | 413.5639 | 599.1812 | #DIV/0! | #DIV/0! | 0
49 | 4900 | 81.6667 | 512.8667 | 224.5833 | 123520.8333 | 167471.7917 | 240.8439 | 19.2148 | 42.9643 | 29.056 | 27.3616 | 16.3319 | 3077.9857 | 45.401 | 44.9657 | 1854.9994 | 74.895 | 122.3649 | 1124.4908 | 102.6062 | 229.6667 | 820.7962 | 140.5564 | 430.9753 | 599.1812 | #DIV/0! | #DIV/0! | 0
50 | 5000 | 83.3333 | 523.3333 | 229.1667 | 126041.6667 | 170889.5833 | 240.8439 | 19.4099 | 43.4005 | 29.3429 | 27.92 | 17.0053 | 3077.9857 | 46.3275 | 46.8197 | 1854.9994 | 76.4235 | 127.4104 | 1124.4908 | 104.7002 | 239.1365 | 820.7962 | 143.4249 | 448.7456 | 599.1812 | #DIV/0! | #DIV/0! | 0
51 | 5100 | 85 | 533.8 | 233.75 | 128562.5 | 174307.375 | 240.8439 | 19.603 | 43.8323 | 29.627 | 28.4784 | 17.6923 | 3077.9857 | 47.2541 | 48.7113 | 1854.9994 | 77.952 | 132.5577 | 1124.4908 | 106.7942 | 248.7976 | 820.7962 | 146.2934 | 466.8749 | 599.1812 | #DIV/0! | #DIV/0! | 0
52 | 5200 | 86.6667 | 544.2667 | 238.3333 | 131083.3333 | 177725.1667 | 240.8439 | 19.7943 | 44.26 | 29.9084 | 29.0368 | 18.3929 | 3077.9857 | 48.1806 | 50.6402 | 1854.9994 | 79.4804 | 137.8071 | 1124.4908 | 108.8882 | 258.6501 | 820.7962 | 149.1619 | 485.3632 | 599.1812 | #DIV/0! | #DIV/0! | 0
53 | 5300 | 88.3333 | 554.7333 | 242.9167 | 133604.1667 | 181142.9583 | 240.8439 | 19.9837 | 44.6835 | 30.1871 | 29.5952 | 19.1071 | 3077.9857 | 49.1072 | 52.6067 | 1854.9994 | 81.0089 | 143.1583 | 1124.4908 | 110.9822 | 268.6938 | 820.7962 | 152.0304 | 504.2105 | 599.1812 | #DIV/0! | #DIV/0! | 0
54 | 5400 | 90 | 565.2 | 247.5 | 136125 | 184560.75 | 240.8439 | 20.1713 | 45.1031 | 30.4634 | 30.1536 | 19.8349 | 3077.9857 | 50.0337 | 54.6105 | 1854.9994 | 82.5374 | 148.6115 | 1124.4908 | 113.0762 | 278.9288 | 820.7962 | 154.8989 | 523.4168 | 599.1812 | #DIV/0! | #DIV/0! | 0
55 | 5500 | 91.6667 | 575.6667 | 252.0833 | 138645.8333 | 187978.5417 | 240.8439 | 20.3572 | 45.5188 | 30.7371 | 30.7121 | 20.5764 | 3077.9857 | 50.9603 | 56.6519 | 1854.9994 | 84.0658 | 154.1665 | 1124.4908 | 115.1702 | 289.3552 | 820.7962 | 157.7674 | 542.9822 | 599.1812 | #DIV/0! | #DIV/0! | 0
56 | 5600 | 93.3333 | 586.1333 | 256.6667 | 141166.6667 | 191396.3333 | 240.8439 | 20.5415 | 45.9307 | 31.0084 | 31.2705 | 21.3314 | 3077.9857 | 51.8868 | 58.7307 | 1854.9994 | 85.5943 | 159.8236 | 1124.4908 | 117.2642 | 299.9728 | 820.7962 | 160.6359 | 562.9065 | 599.1812 | #DIV/0! | #DIV/0! | 0
57 | 5700 | 95 | 596.6 | 261.25 | 143687.5 | 194814.125 | 240.8439 | 20.7241 | 46.339 | 31.2774 | 31.8289 | 22.1 | 3077.9857 | 52.8134 | 60.8469 | 1854.9994 | 87.1228 | 165.5825 | 1124.4908 | 119.3582 | 310.7818 | 820.7962 | 163.5044 | 583.1898 | 599.1812 | #DIV/0! | #DIV/0! | 0
58 | 5800 | 96.6667 | 607.0667 | 265.8333 | 146208.3333 | 198231.9167 | 240.8439 | 20.9051 | 46.7437 | 31.544 | 32.3873 | 22.8823 | 3077.9857 | 53.7399 | 63.0006 | 1854.9994 | 88.6512 | 171.4434 | 1124.4908 | 121.4522 | 321.7821 | 820.7962 | 166.3729 | 603.8321 | 599.1812 | #DIV/0! | #DIV/0! | 0
59 | 5900 | 98.3333 | 617.5333 | 270.4167 | 148729.1667 | 201649.7083 | 240.8439 | 21.0845 | 47.145 | 31.8085 | 32.9457 | 23.6781 | 3077.9857 | 54.6665 | 65.1918 | 1854.9994 | 90.1797 | 177.4062 | 1124.4908 | 123.5462 | 332.9737 | 820.7962 | 169.2414 | 624.8333 | 599.1812 | #DIV/0! | #DIV/0! | 0
60 | 6000 | 100 | 628 | 275 | 151250 | 205067.5 | 240.8439 | 21.2625 | 47.5428 | 32.0707 | 33.5041 | 24.4876 | 3077.9857 | 55.593 | 67.4204 | 1854.9994 | 91.7082 | 183.4709 | 1124.4908 | 125.6402 | 344.3566 | 820.7962 | 172.1099 | 646.1936 | 599.1812 | #DIV/0! | #DIV/0! | 0
61 | 6100 | 101.6667 | 638.4667 | 275 | 151250 | 205067.5 | 236.8957 | 21.2625 | 47.5428 | 32.3243 | 34.0625 | 25.3106 | 3027.5269 | 56.5196 | 69.6865 | 1824.5895 | 93.2366 | 189.6376 | 1106.0565 | 127.7342 | 355.9308 | 807.3405 | 174.9784 | 667.9129 | 589.3586 | #DIV/0! | #DIV/0! | 0
62 | 6200 | 103.3333 | 648.9333 | 275 | 151250 | 205067.5 | 233.0748 | 21.2625 | 47.5428 | 32.5698 | 34.6209 | 26.1473 | 2978.6958 | 57.4461 | 71.99 | 1795.1607 | 94.7651 | 195.9062 | 1088.2169 | 129.8282 | 367.6963 | 794.3189 | 177.8469 | 689.9912 | 579.8528 | #DIV/0! | #DIV/0! | 0
63 | 6300 | 105 | 659.4 | 275 | 151250 | 205067.5 | 229.3752 | 21.2625 | 47.5428 | 32.8075 | 35.1793 | 26.9976 | 2931.4149 | 58.3727 | 74.331 | 1766.6661 | 96.2936 | 202.2767 | 1070.9436 | 131.9222 | 379.6531 | 781.7106 | 180.7154 | 712.4285 | 570.6488 | #DIV/0! | #DIV/0! | 0
[9 empty] | Average: | 22.5145 | mph/s
[10 empty] | Time Elapsed: | 1.5625 | s |  | 2.5927 | s
[10 empty] | Shift Time: | 0.5 | s
[10 empty] | Total 0-60 time: | 4.6552 |  |  | seconds
This value does not account for aero drag