## Combustion Analysis
Propellant Properties:
| LOX |  | Pure Ethanol |  |  | Liquid Water |  |  | Net Fuel
Density | 1141 |  | 789.3 | kg/m^3 |  | 998 | kg/m^3 |  | 851.91 | kg/m^3
Heat of Combustion: | N/A |  | 1336 | kJ/mol
Cp: | [7 empty] | *NOTE THAT THESE NUMBERS ARE ALL APPROXIMATE
Molar Mass: (Assuming O2) | 0.032 | kg/mol | 0.04607 | kg/mol |  | 0.018015 | kg/mol
Boiling Point | 90.19 | K | 351.39 | K |  | 373.2 | K
Exhaust Gas Properties:
| CO2 |  | H2O |  |  | Ethanol
Molecular Mass: | 0.04401 |  | 0.01802 | kg/mol
Cp: | 1.326 |  | 2.609 | kJ/(kg*K) | at 1500 K
Cp: | 0.058357 |  | 0.047014 | kJ/mol*K |  | 0.074 | kJ/mol*K
Specific Volume:
Theoretical:
mol of CO2 per mol of ethanol | 2 |  | From the Balanced Stochiometric Chemical Equation
mol of water per mol of ethanol | 3 |  | From the Balanced Stochiometric Chemical Equation
Amount of Ethanol Per kg of Fuel | 0.7 | kg | 15.1943 | mol
Amount of Water Per kg of Fuel | 0.3 | kg | 16.6525 | mol
Propellants at current Mixture Ratio:
Total Amount of O2 | 1.26 | kg | 39.375 | mol |  |  |  | Net Chemical Equation, Including Extras:
Total Amount of fuel | 1 | kg | [5 empty] | XH2O + YC2H5OH + ZO2 + (C2H5OH + O2) → (2CO2 + 3H2O) + XH20 + YC2H5OH + ZO2
Total Mass: | 2.26 | kg |  |  | This is used as a check for my calculations. Should be Equal to B36
Contents:
Total Amount of ethanol: | 0.7 | kg | 15.1943 | mol
Combustion Ethanol: | 0.60467 | kg | 13.125 | mol | Ensure this stays updated. Probably only true if Engine runs Fuel Rich
Amount of Extra water (X) | 0.3 | kg | 16.6525 | mol | [6 empty] | 0.18428
Amount of Extra Ethanol (Y) | 0.095331 | kg | 2.0693 | mol | Ensure this stays updated. Only Positive if engine runs fuel Rich | [5 empty] | 71.2218
Combustion Oxygen: | 1.26 | kg | 39.375 | mol
Amount of Extra O2 (Z) | 0 | kg | 0 | mol | Ensure this stays updated. Only 0 if engine runs fuel rich.
Total Mass: | 2.26 | kg |  |  | This is used as a check for my calculations. Should be Equal to B26
Combusting Mass: | 1.8647 | kg |  |  | This is used as a check for my calculations. Should be Equal to B41
Products for a kg of fuel
Amount of combustion-product CO2: | 1.1553 |  | 26.25 | mol
Amount of Combustion-product H2O: | 0.70954 |  | 39.375 | mol
Combusting Mass: | 1.8648 | kg |  |  | This is used as a check for my calculations. Should be Equal to B36
Total Exhaust Gases:
CO2: | 1.1553 | kg | 26.25 | mol
Total Water: | 1.0096 | kg | 56.0275 | mol
Extra Ethanol: (Y) | 0.095331 | kg | 2.0693 | mol
Extra O2 (Z) | 0 | kg | 0 | mol
Total Mass: | 2.2602 | kg
Mol_CO2/total Mol: | 0.31122 | dim.
MOL_H2O/Mol_total: | 0.66425 | dim.
Mol_Extra_Ethanol/Mol_total: | 0.024533 | dim.
Weighted Average Molecuar Mass: | 0.026794 | kg/mol
k_CO2: | 1.2897 | at 200 deg C | From Internet
k_H2O: | 1.355 | at 200 deg C | From Internet
k_Ethanol | 1.13 |  | This is the number from engineering toolbox, and might need checked for the temperature at which it is valid.
Avg k: | 1.3292 | dim.
Combustion Parameters:
Combustion Efficiency: | 0.92 | dim. | This is a Guess based on R.P.E. page 86
Target Mixture Ratio: | 1.26 | kg_O2/kg_Fuel | See "Engine Requirements" Tab
Performance Calculations:
Ethanol Purity by mass: | 0.7 | kg of ethanol/kg total fuel. Rest is water
Universal Gas Constant (R') | 8.314 | J/(K*Mol)
Average Exhaust Gas Constant (R) | 310.299 | J/(K*kg)
Heat of Combustion: | 860.384 | kJ/mol of Diluted Ethanol
Exhaust Gas Avg Cp: | 0.051206 | kJ/(mol*K) Total Exhaust Gases | 51.2064
J/(mol*K)
Delta-T: | 3096.3847 | K
T/avg_molecular_mass | 115564.7349 | K/(kg/mol)
Exhaust Gas Velocity (Ve) | 2050.2766 | m/s | Equation 3-16 from Rocket Propulsion Elements
Exhaust Gas Velocity Mach Number | 2.6801 | dim.
Gravitational Acceleration | 9.81 | m/s^2
Max, Ideal Theoretical Isp: | 208.9986 | s

## Engine Requirements
Chamber Details
Chamber Pressure: | 332 | psi | 2289060.32 | Pa | 2289.0603 | kPa
Target Thrust: | 250 | lbf | 113.6364 | kg | 1113.6364 | N
Chamber Thrust: | 170.5509 | lbf | 77.5231 | kg | 758.6478 | N
Estimated Actual Thrust: | 0 | lbf | 0 | kg | 0 | N
Theoretical Max Isp: | 208.9986 | s
Exhaust gas Velocity: | 2048.1866 | m/s
Mass flow rate: | 0.54372 | kg/s
Engine O.D. | 4 | in
Cylindrical Chamber Length | 0.787 | in
Chamber I.D. | 3.5 | in
Distance from Chamber to Throat | 4 | in | 0.1016 | m
Possible design I.D. | 1.53 | in
Rough Design-Chamb Vol: | 7.3542 | in^3 | 0.0012009 | m^3
Design Stay Time: | 0.0052811 | s
Chamber Volume incl. Conv nozzle |  |  | 0.00037628 | m^3 | 376.281 | cm^3 | Update please
Injector Stuff
Target Mixture Ratio: | 1.26 | kg O2/kg fuel
Oxidizer Mass Flow Rate: | 0.30313 | kg/s
Fuel Mass Flow Rate: | 0.24058 | kg/s
Total Mass Flow Rate: | 0.54372 | kg/s
Oxidizer Volum. Flow Rate: | 0.00026567 | m^3/s | 265.6748 | cm^3/s | 16.2125
Fuel Volum. Flow Rate: | 0.0002824 | m^3/s | 282.4046 | cm^3/s | 17.2334
Total Volumetric Flow Rate: | 0.00054808 | m^3/s | 548.0794 | cm^3/s | 33.4458 | in^3/s | 1.9731 | m^3/h | 0.14479 | GPM
Ox holes per injector | 17
Oxidizer Injector hole diameter | 0.00081441 | m | 0.081441 | cm | 0.032064 | in
Fuel holes per injector | 18
Fuel Injector hole diameter | 0.00081601 | m | 0.081601 | cm | 0.032126 | in
Ox injector velocity | 30 | m/s |  |  |  |  | Double check this number with Fluid Mechanics
Ox injector Re |  | mvl/v
Fuel injector velocity | 30 | m/s |  |  |  |  | Double check this number with Fluid Mechanics
Delta-P as percent of Chamb Press | 14%
Ox injector Target delta-P | 46.48 | psi
Fuel injector Target delta-P | 46.48 | psi
Target Flow Supply Pressure | 378.48
Nozzle Specs
Throat Diameter | 0.82664 | in | 0.020997 | m
Throat Area At | 0.53668 | in^2
Thrust Coefficient | 0.98 | [5 empty] | Pulled from RPA. I don't know how accurate it is
Ambient Air Pressure | 14.2137 | Psi | 98000 | Pa | 98 | kPa
Estimated Thrust Coefficient: |  | dim.
Throat Conditions:
Assumed Mach number: | 1
Assumed Throat Diameter: | 0.82664 | in | 0.020997 | m
Assumed Throat Area: (At) | 0.53668 | in^2 | 0.00034625 | m^2
Throat Pressure |  |  | 1237266.9629 | Pa | 1237.267 | kPa | 0.54051
Nozzle Outlet:
Nozzle Outlet Area: (A2) | 1.8469 | in^2 | 0.0011916 | m^2
Nozzle Outlet Diameter: | 1.5335 | in | 0.038951 | m
Distance from Throat to Outlet: | 1.319 | in | 0.033503 | m
Heat Transfer Analysis
Assuming 1-D flow, I will try to calculate the flow properties along each station in the engine, just like I did with finding the nozzle exit area.
1-D Analysis Interval: | 0.1
Distance from "Chamber:" | Station: | Nozzle Diameter | Radius | Area: (in^2) | Area (m^2) | Delta Temperature (K) | Velocity | Mach | Specific Vol m^3/kg | Pressure (Pa) | Pressure (kPa) | Area Ratio (A/At)
0 | Chamber | 3.5 | 1.75 | 9.6211 | 0.0062072 | 3096.3847 |  |  | 0.41974 | 2289060.32 | 2289.0603 | 17.927
0.1 | 1 | 3.4138 | 1.7069 | 9.1529 | 0.0059051 |  |  |  |  | 3.6804 | 0.0036804 | 17.0544
0.2 | 2 | 3.3275 | 1.6638 | 8.6963 | 0.0056105 | [5 empty] | 0 | 16.2037
0.3 | 3 | 3.2413 | 1.6206 | 8.2513 | 0.0053234 | [5 empty] | 0 | 15.3747
0.4 | 4 | 3.155 | 1.5775 | 7.8181 | 0.0050439 | [5 empty] | 0 | 14.5674
0.5 | 5 | 3.0688 | 1.5344 | 7.3966 | 0.004772 | [5 empty] | 0 | 13.782
0.6 | 6 | 2.9826 | 1.4913 | 6.9867 | 0.0045075 | [5 empty] | 0 | 13.0183
0.7 | 7 | 2.8963 | 1.4482 | 6.5885 | 0.0042507 | [5 empty] | 0 | 12.2764
0.8 | 8 | 2.8101 | 1.405 | 6.202 | 0.0040013 | [5 empty] | 0 | 11.5562
0.9 | 9 | 2.7239 | 1.3619 | 5.8272 | 0.0037595 | [5 empty] | 0 | 10.8578
1 | 10 | 2.6376 | 1.3188 | 5.4641 | 0.0035252 | [5 empty] | 0 | 10.1812
1.1 | 11 | 2.5514 | 1.2757 | 5.1126 | 0.0032985 | [5 empty] | 0 | 9.5263
1.2 | 12 | 2.4651 | 1.2326 | 4.7728 | 0.0030792 | [5 empty] | 0 | 8.8932
1.3 | 13 | 2.3789 | 1.1895 | 4.4447 | 0.0028676 | [5 empty] | 0 | 8.2819
1.4 | 14 | 2.2927 | 1.1463 | 4.1283 | 0.0026634 | [5 empty] | 0 | 7.6923
1.5 | 15 | 2.2064 | 1.1032 | 3.8236 | 0.0024668 | [5 empty] | 0 | 7.1245
1.6 | 16 | 2.1202 | 1.0601 | 3.5306 | 0.0022778 | [5 empty] | 0 | 6.5785
1.7 | 17 | 2.034 | 1.017 | 3.2492 | 0.0020962 | [5 empty] | 0 | 6.0542
1.8 | 18 | 1.9477 | 0.97386 | 2.9795 | 0.0019223 | [5 empty] | 0 | 5.5517
1.9 | 19 | 1.8615 | 0.93074 | 2.7215 | 0.0017558 | [5 empty] | 0 | 5.071
2 | 20 | 1.7752 | 0.88762 | 2.4752 | 0.0015969 | [5 empty] | 0 | 4.612
2.1 | 21 | 1.689 | 0.84451 | 2.2406 | 0.0014455 | [5 empty] | 0 | 4.1748
2.2 | 22 | 1.6028 | 0.80139 | 2.0176 | 0.0013017 | [5 empty] | 0 | 3.7594
2.3 | 23 | 1.5165 | 0.75827 | 1.8063 | 0.0011654 |  |  |  |  | 2219973.251 | 2219.9733 | 3.3657
2.4 | 24 | 1.4303 | 0.71515 | 1.6067 | 0.0010366 |  |  |  |  | 2202936.7293 | 2202.9367 | 2.9938
2.5 | 25 | 1.3441 | 0.67203 | 1.4188 | 0.00091537 |  |  |  |  | 2196111.4712 | 2196.1115 | 2.6437
2.6 | 26 | 1.2578 | 0.62891 | 1.2426 | 0.00080167 |  |  |  |  | 2186061.2526 | 2186.0613 | 2.3153
2.7 | 27 | 1.1716 | 0.58579 | 1.078 | 0.00069551 |  |  |  |  | 2159349.8493 | 2159.3498 | 2.0087
2.8 | 28 | 1.0853 | 0.54267 | 0.92519 | 0.00059689 |  |  |  |  | 2102541.0372 | 2102.541 | 1.7239
2.9 | 29 | 0.99911 | 0.49956 | 0.784 | 0.00050581 |  |  |  |  | 2002198.5921 | 2002.1986 | 1.4608
3 | 30 | 0.91287 | 0.45644 | 0.6545 | 0.00042226 |  |  |  |  | 1844886.29 | 1844.8863 | 1.2195
3.1 | 31 | 0.82664 | 0.41332 | 0.53668 | 0.00034625 |  |  |  |  | 1237266.9629 | 1237.267 | 1
Throat
Divergent Section:
3.2 | 32 | 0.87081 | 0.43541 | 0.59558 | 0.00038425 |  |  |  |  | 759278.7266 | 759.2787 | 1.1097
3.3 | 33 | 0.91499 | 0.4575 | 0.65754 | 0.00042422 |  |  |  |  | 594340.5535 | 594.3406 | 1.2252
3.4 | 34 | 0.95917 | 0.47959 | 0.72257 | 0.00046618 |  |  |  |  | 479089.9673 | 479.09 | 1.3464
3.5 | 35 | 1.0033 | 0.50167 | 0.79067 | 0.00051011 |  |  |  |  | 400254.5247 | 400.2545 | 1.4732
3.6 | 36 | 1.0475 | 0.52376 | 0.86183 | 0.00055602 |  |  |  |  | 346380.2316 | 346.3802 | 1.6058
3.7 | 37 | 1.0917 | 0.54585 | 0.93605 | 0.00060391 |  |  |  |  | 301553.1197 | 301.5531 | 1.7441
3.8 | 38 | 1.1359 | 0.56794 | 1.0133 | 0.00065377 |  |  |  |  | 263974.8659 | 263.9749 | 1.8882
3.9 | 39 | 1.1801 | 0.59003 | 1.0937 | 0.00070561 |  |  |  |  | 232256.0698 | 232.2561 | 2.0379
4 | 40 | 1.2242 | 0.61212 | 1.1771 | 0.00075944 |  |  |  |  | 205312.3784 | 205.3124 | 2.1933
4.1 | 41 | 1.2684 | 0.63421 | 1.2636 | 0.00081523 |  |  |  |  | 182289.5779 | 182.2896 | 2.3545
4.2 | 42 | 1.3126 | 0.6563 | 1.3532 | 0.00087301 |  |  |  |  | 162508.9019 | 162.5089 | 2.5214
4.3 | 43 | 1.3568 | 0.67839 | 1.4458 | 0.00093277 |  |  |  |  | 145426.6392 | 145.4266 | 2.6939
4.4 | 44 | 1.401 | 0.70048 | 1.5415 | 0.0009945 |  |  |  |  | 130603.9826 | 130.604 | 2.8722
4.5 | 45 | 1.4451 | 0.72257 | 1.6402 | 0.0010582 |  |  |  |  | 117684.298 | 117.6843 | 3.0562
4.6 | 46 | 1.4893 | 0.74466 | 1.742 | 0.0011239 |  |  |  |  | 106375.8276 | 106.3758 | 3.2459
4.7 | Outlet | 1.5335 | 0.76674 | 1.8469 | 0.0011916 |  |  |  |  | 96438.4124 | 96.4384 | 3.4414

## Test and practical stuff
Max Test duration | 8 | s
Prop safety Margin | 1.25 | dim
Oxidizer Mass req'd: | 2.4251 | kg
Fuel Mass req'd: | 1.9247 | kg
| Stress Pressure | 1000 | PSI | 6894760 | Pa
|  | 2.5 | dim. | 5722650.8 | Pa
Line OD | Wall Thickness | Line ID | Area (in^2) | Area (m^2) | Feed Flow Velocity (m/s) | Ox Flow Velocity | Fuel Flow Velocity | Wall Stress (MPa) | Price
0.25 | 0.035 | 0.18 | 0.025447 | 1.6417e-05 | 33.3841 | 16.1826 | 17.2016 | 14.7154
0.25 | 0.049 | 0.152 | 0.018146 | 1.1707e-05 | 46.8164 | 22.6937 | 24.1227 | 8.8759
0.25 | 0.065 | 0.12 | 0.01131 | 7.2966e-06 | 75.1143 | 36.4108 | 38.7036 | 5.2824
0.3125 | 0.049 | 0.2145 | 0.036136 | 2.3314e-05 | 23.5088 | 11.3956 | 12.1132 | 12.5256
0.3125 | 0.065 | 0.1825 | 0.026159 | 1.6877e-05 | 32.4758 | 15.7422 | 16.7335 | 8.0337
0.375 | 0.035 | 0.305 | 0.073062 | 4.7137e-05 | 11.6275 | 5.6363 | 5.9912 | 24.9344
0.375 | 0.049 | 0.277 | 0.060263 | 3.8879e-05 | 14.097 | 6.8333 | 7.2636 | 16.1752
0.375 | 0.058 | 0.259 | 0.052685 | 3.3991e-05 | 16.1245 | 7.8161 | 8.3083 | 12.7773
0.375 | 0.065 | 0.245 | 0.047144 | 3.0415e-05 | 18.0199 | 8.7349 | 9.285 | 10.785
0.4375 | 0.035 | 0.3675 | 0.10607 | 6.8434e-05 | 8.0089 | 3.8822 | 4.1267 | 30.0439
0.4375 | 0.065 | 0.3075 | 0.074264 | 4.7912e-05 | 11.4392 | 5.545 | 5.8942 | 13.5363
0.5 | 0.028 | 0.444 | 0.15483 | 9.989e-05 | 5.4868 | 2.6597 | 2.8271 | 45.3724
0.5 | 0.035 | 0.43 | 0.14522 | 9.369e-05 | 5.8499 | 2.8357 | 3.0142 | 35.1534
0.5 | 0.049 | 0.402 | 0.12692 | 8.1886e-05 | 6.6932 | 3.2444 | 3.4487 | 23.4745
0.5 | 0.058 | 0.384 | 0.11581 | 7.4717e-05 | 7.3354 | 3.5557 | 3.7796 | 18.9439
0.5 | 0.065 | 0.37 | 0.10752 | 6.9368e-05 | 7.901 | 3.8299 | 4.0711 | 16.2875
0.5 | 0.083 | 0.334 | 0.087616 | 5.6526e-05 | 9.696 | 4.7 | 4.996 | 11.5142
0.5 | 0.12 | 0.26 | 0.053093 | 3.4253e-05 | 16.0007 | 7.7561 | 8.2445 | 6.1995
0.625
Oxidizer Tank Stuff:
Oxidizer Volume Req'd | 0.0021254 | m^3 | 2.1254 | liters
Oxidizer Tank Inner Diameter | 0.0889 | m | 3.5 | Inches
Oxidizer Tank Depth Required | 0.34241 | m | 13.4807 | Inches
Fuel Tank Stuff:
Fuel Volume Req'd: | 0.0022592 | m^3 | 2.2592 | liters
Fuel Tank Inner Diameter | 0.0889 | m | 3.5 | Inches
Fuel Tank Depth Required | 0.36397 | m | 14.3296 | Inches
Feed System Stuff
Gas Volum Req'd by Engine: | 0.0043846 | m^3 | 4.3846 | liters | 0.15484 | ft^3 |  | At System Pressure, not including Pneumatics

## Strength Analysis
Material Properties: | Yield Stress |  |  |  | Ultimate
Aluminum 6061-T6 Room Temp | 35 | Ksi | 241.3166 | MPa | 42 | Ksi | 289.5799 | Mpa
Generalized Prop Tank Analysis ---NOTE THAT I ASSUMED THIN WALLS, WHICH IS NOT A GREAT ASSUMPTION IN THIS CASE.
Max Service Pressure: | 1000 | PSI | 6894760 | Pa
Proof Pressure: | 1500 | PSI | 10342140 | Pa
Burst Pressure:` | 2500 | PSI | 17236900 | Pa
Aluminum 6061-O, assuming T6 is lost in the welding process
"Typical" Yield Strenth: | 55 | MPa | 7.9772 | ksi | Source: | Matweb
Ultimate Tensile Strength | 124 | Mpa | 17.985 | ksi
Tank inner diameter: | 0.0889 | m
Wall thickness: | 0.00635 | m | 0.25 | in
Service Pressure Hoop Stress: | 48263320 | Pa | 48.2633 | Mpa
Service Pressure Factor of Safety: | 1.1396 | dim.
Service Pressure Margin of Safety: | 0.13958 | dim.
Proof Pressure Hoop Stress: | 72394980 | Pa | 72.395 | Mpa
Proof Pressure Factor of Safety: | 0.75972 | dim.
Proof Pressure Margin of Safety: | -0.24028 | dim.
Burst Pressure Hoop Stress: | 120658300 | Pa | 120.6583 | Mpa
Burst Pressure Factor of Safety: | 1.0277 | dim.
Burst Pressure Margin of Safety: | 0.027696 | dim.
Longitudinal Stress
Service Longitudinal Stress: | 24131660 | Pa | 24.1317 | Mpa
Service Factor of Safety: | 2.2792 | dim.
Service Margin of Safety: | 1.2792 | dim.
Proof Longitudinal Stress: | 36197490 | Pa | 36.1975 | MPa
Proof Factor of Safety: | 1.5194 | dim.
Proof Margin of Safety: | 0.51944 | dim.
Burst Longitudinal Stress: | 60329150 | Pa | 60.3291 | Mpa
Burst Factor of Safety: | 2.0554 | dim.
Burst Margin of Safety: | 1.0554 | dim.
Steel 304
"Typical" Yield Strenth: | 179.2648 | MPa | 26 | ksi | Source: | MMPDS
Ultimate Tensile Strength | 503.3204 | Mpa | 73 | ksi | Source: | MMPDS
Tank inner diameter: | 0.0889 | m
Wall thickness: | 0.00635 | m | 0.25 | in
Service Pressure Hoop Stress: | 48263320 | Pa | 48.2633 | Mpa
Service Pressure Factor of Safety: | 3.7143 | dim.
Service Pressure Margin of Safety: | 2.7143 | dim.
Proof Pressure Hoop Stress: | 72394980 | Pa | 72.395 | Mpa
Proof Pressure Factor of Safety: | 2.4762 | dim.
Proof Pressure Margin of Safety: | 1.4762 | dim.
Burst Pressure Hoop Stress: | 120658300 | Pa | 120.6583 | Mpa
Burst Pressure Factor of Safety: | 4.1715 | dim.
Burst Pressure Margin of Safety: | 3.1715 | dim.
Stress on End cap
Service Longitudinal Stress: | 24131660 | Pa | 24.1317 | Mpa
Service Factor of Safety: | 7.4286 | dim.
Service Margin of Safety: | 6.4286 | dim.
Proof Longitudinal Stress: | 36197490 | Pa | 36.1975 | MPa
Proof Factor of Safety: | 4.9524 | dim.
Proof Margin of Safety: | 3.9524 | dim.
Burst Longitudinal Stress: | 60329150 | Pa | 60.3291 | Mpa
Burst Factor of Safety: | 8.3429 | dim.
Burst Margin of Safety: | 7.3429 | dim.
"Play" Engine Chamber Structural Analysis:
Overpressure Factor: | 1.5
Max Service Pressure: | 498 | psi | 3433590.48 | Pa
|  |  | 5150385.72 | Pa
|  |  | 8583976.2 | Pa
Steel 304
"Typical" Yield Strenth: | 179.2648 | MPa | 26 | ksi | Source: | MMPDS
Ultimate Tensile Strength | 503.3204 | Mpa | 73 | ksi | Source: | MMPDS
Chamber inner diameter: | 0.0888 | m |  | in
Wall thickness: | 0.00635 | m | 0.25 | in
Service Pressure Hoop Stress: | 24008097.2145 | Pa | 24.0081 | Mpa
Service Pressure Factor of Safety: | 7.4668 | dim.
Service Pressure Margin of Safety: | 6.4668 | dim.
Proof Pressure Hoop Stress: | 36012145.8217 | Pa | 36.0121 | Mpa
Proof Pressure Factor of Safety: | 4.9779 | dim.
Proof Pressure Margin of Safety: | 3.9779 | dim.
Burst Pressure Hoop Stress: | 60020243.0362 | Pa | 60.0202 | Mpa
Burst Pressure Factor of Safety: | 8.3858 | dim.
Burst Pressure Margin of Safety: | 7.3858 | dim.

## Solution of Isentropic Expansio
Pressure (kPa) | Pressure (Pa) | Temperature (K) | Specific Volume: | V2 (m/s) | Area: (m^2) | Area: (in^2) | Diameter: (m) | Diameter: (in) |  | Mach: (m/s)
98 | 98000 | 1418.9639 | 4.4929 | 2050.2766 | 0.0011915 | 1.8468 | 0.038949 | 1.5334 |  | 765.0048
100 | 100000 | 1426.0809 | 4.4251 | 2045.9225 | 0.001176 | 1.8228 | 0.038695 | 1.5234 |  | 766.9209
150 | 150000 | 1576.7109 | 3.2617 | 1951.4913 | 0.00090876 | 1.4086 | 0.034016 | 1.3392 |  | 806.4074
200 | 200000 | 1693.1381 | 2.6269 | 1875.2468 | 0.00076165 | 1.1806 | 0.031141 | 1.226 |  | 835.6505
250 | 250000 | 1789.3345 | 2.2209 | 1809.8291 | 0.00066722 | 1.0342 | 0.029147 | 1.1475 |  | 859.0615
300 | 300000 | 1871.9761 | 1.9362 | 1751.6794 | 0.00060101 | 0.93156 | 0.027663 | 1.0891 |  | 878.6757
350 | 350000 | 1944.8193 | 1.7242 | 1698.7745 | 0.00055186 | 0.85538 | 0.026508 | 1.0436 |  | 895.6083
400 | 400000 | 2010.2062 | 1.5594 | 1649.8408 | 0.00051392 | 0.79657 | 0.02558 | 1.0071 |  | 910.5395
450 | 450000 | 2069.7039 | 1.4272 | 1604.0177 | 0.00048377 | 0.74985 | 0.024818 | 0.97711 |  | 923.9162
500 | 500000 | 2124.417 | 1.3184 | 1560.6925 | 0.00045931 | 0.71193 | 0.024183 | 0.95208 |  | 936.0485
550 | 550000 | 2175.1561 | 1.2272 | 1519.4106 | 0.00043914 | 0.68067 | 0.023646 | 0.93095 |  | 947.1608
600 | 600000 | 2222.5346 | 1.1494 | 1479.8235 | 0.00042232 | 0.6546 | 0.023189 | 0.91294 |  | 957.4206
650 | 650000 | 2267.0294 | 1.0822 | 1441.6564 | 0.00040817 | 0.63266 | 0.022797 | 0.89751 |  | 966.9568
700 | 700000 | 2309.0189 | 1.0236 | 1404.6875 | 0.00039619 | 0.6141 | 0.02246 | 0.88425 |  | 975.8706 | 792.5798 | N
750 | 750000 | 2348.809 | 0.97178 | 1368.7339 | 0.00038603 | 0.59835 | 0.02217 | 0.87284 |  | 984.243
800 | 800000 | 2386.6506 | 0.92572 | 1333.6421 | 0.00037741 | 0.58499 | 0.021921 | 0.86304 |  | 992.1399
850 | 850000 | 2422.7524 | 0.88444 | 1299.2804 | 0.00037012 | 0.57368 | 0.021708 | 0.85466 |  | 999.6155
900 | 900000 | 2457.2902 | 0.84722 | 1265.5345 | 0.00036399 | 0.56419 | 0.021528 | 0.84756 |  | 1006.7154
950 | 950000 | 2490.4131 | 0.81345 | 1232.3032 | 0.00035891 | 0.55631 | 0.021377 | 0.84162 |  | 1013.4777
1000 | 1000000 | 2522.2493 | 0.78265 | 1199.4954 | 0.00035477 | 0.54989 | 0.021253 | 0.83675 |  | 1019.935
1050 | 1050000 | 2552.9094 | 0.75444 | 1167.0281 | 0.00035149 | 0.54482 | 0.021155 | 0.83288 |  | 1026.1154
1100 | 1100000 | 2582.49 | 0.72849 | 1134.824 | 0.00034904 | 0.54101 | 0.021081 | 0.82996 |  | 1032.043
1150 | 1150000 | 2611.0756 | 0.70453 | 1102.8098 | 0.00034736 | 0.5384 | 0.02103 | 0.82796 |  | 1037.7392
1200 | 1200000 | 2638.7409 | 0.68233 | 1070.9155 | 0.00034643 | 0.53697 | 0.021002 | 0.82685 |  | 1043.2223
1250 | 1250000 | 2665.5521 | 0.66169 | 1039.0722 | 0.00034625 | 0.53668 | 0.020997 | 0.82664 | THROAT | 1048.5088
1300 | 1300000 | 2691.5681 | 0.64245 | 1007.2113 | 0.00034681 | 0.53756 | 0.021014 | 0.82731 |  | 1053.6131
1350 | 1350000 | 2716.8419 | 0.62447 | 975.2632 | 0.00034815 | 0.53963 | 0.021054 | 0.8289 |  | 1058.5483
1400 | 1400000 | 2741.4209 | 0.60761 | 943.1559 | 0.00035028 | 0.54294 | 0.021119 | 0.83144 |  | 1063.3258
1450 | 1450000 | 2765.348 | 0.59178 | 910.8135 | 0.00035327 | 0.54757 | 0.021208 | 0.83498 |  | 1067.9561
1500 | 1500000 | 2788.6623 | 0.57688 | 878.1546 | 0.00035718 | 0.55363 | 0.021325 | 0.83959 |  | 1072.4485
1550 | 1550000 | 2811.399 | 0.56282 | 845.09 | 0.00036211 | 0.56127 | 0.021472 | 0.84536 |  | 1076.8116
1600 | 1600000 | 2833.5903 | 0.54954 | 811.5204 | 0.00036819 | 0.57069 | 0.021652 | 0.85243 |  | 1081.0531
1650 | 1650000 | 2855.266 | 0.53696 | 777.3326 | 0.00037559 | 0.58216 | 0.021868 | 0.86095 |  | 1085.18
1700 | 1700000 | 2876.4529 | 0.52504 | 742.3957 | 0.00038453 | 0.59602 | 0.022127 | 0.87113 |  | 1089.1987
1750 | 1750000 | 2897.176 | 0.51371 | 706.5543 | 0.00039532 | 0.61274 | 0.022435 | 0.88327 |  | 1093.1152
1800 | 1800000 | 2917.4584 | 0.50294 | 669.6201 | 0.00040837 | 0.63298 | 0.022803 | 0.89774 |  | 1096.9348
1850 | 1850000 | 2937.3212 | 0.49267 | 631.3594 | 0.00042428 | 0.65764 | 0.023243 | 0.91506 |  | 1100.6626
1900 | 1900000 | 2956.7841 | 0.48289 | 591.4731 | 0.0004439 | 0.68805 | 0.023774 | 0.93598 |  | 1104.3031
1950 | 1950000 | 2975.8655 | 0.47354 | 549.5656 | 0.0004685 | 0.72618 | 0.024424 | 0.96156 |  | 1107.8606
2000 | 2000000 | 2994.5822 | 0.46461 | 505.0922 | 0.00050014 | 0.77521 | 0.025235 | 0.9935 |  | 1111.3391
2050 | 2050000 | 3012.9501 | 0.45606 | 457.2614 | 0.00054229 | 0.84054 | 0.026277 | 1.0345 |  | 1114.7422
2100 | 2100000 | 3030.9839 | 0.44786 | 404.8394 | 0.0006015 | 0.93233 | 0.027674 | 1.0895 |  | 1118.0734
2150 | 2150000 | 3048.6976 | 0.44 | 345.694 | 0.00069205 | 1.0727 | 0.029684 | 1.1687 |  | 1121.3357
2200 | 2200000 | 3066.104 | 0.43246 | 275.4701 | 0.00085358 | 1.323 | 0.032967 | 1.2979 |  | 1124.5323
2250 | 2250000 | 3083.2152 | 0.42521 | 181.6667 | 0.0012726 | 1.9726 | 0.040254 | 1.5848 |  | 1127.6658
2300 | 2300000 | 3100.0427 | 0.41823 | #NUM! | #NUM! | #NUM! | #NUM! | #NUM!
|  | Average Specific Vol: | 1.5654
|  | Average nozzle Stay Time: | 0.00044208 | s | 0.44208 | ms

## Sheet1
Cylindrical radius | 41.94 | mm
Cylindrical length | 30 | mm
average conical radius | 26.2125 | in
Conical Length | 88.04 | mm
Rough Design-Chamb Vol: | 355819.189 | mm^3 | 0.00035582 | m^3
Throat radius: | 10.485 | mm
Throat Area: | 345.3717 | mm^2
L*: | 1030.25 | mm | 1.0303 | m
Steel 304
"Typical" Yield Strenth: | 179.2648 | MPa | 26 | ksi | Source: | MMPDS
Ultimate Tensile Strength | 503.3204 | Mpa | 73 | ksi | Source: | MMPDS | Service Pressure: | 2289060.32 | Pa
Chamber inner diameter: | 0.08388 | m |  |  |  |  | Proof Pressure: | 3433590.48 | Pa
Wall thickness: | 0.00635 | m | 0.25 | in |  |  | Burst Pressure: | 5722650.8 | Pa
Service Pressure Hoop Stress: | 15118612.5702 | Pa | 15.1186 | Mpa
Service Pressure Factor of Safety: | 11.8572 | dim.
Service Pressure Margin of Safety: | 10.8572 | dim.
Proof Pressure Hoop Stress: | 22677918.8553 | Pa | 22.6779 | Mpa
Proof Pressure Factor of Safety: | 7.9048 | dim.
Proof Pressure Margin of Safety: | 6.9048 | dim.
Burst Pressure Hoop Stress: | 37796531.4255 | Pa | 37.7965 | Mpa
Burst Pressure Factor of Safety: | 13.3166 | dim.
Burst Pressure Margin of Safety: | 12.3166 | dim.

## Prices
Part/Service | Part Number | Supplier | Number | Price | Total cost: | Weight lbs | Max Pressure (PSI) | Material | Use Description
Test Stand:
Structure:
Quickcrete |  |  | 0 | 5.25 | 0
L-Shaped Rail 1.5x1.5 | 4664T18 | Mcmaster | 2 | 9.81 | 19.62 |  |  | Zinc-plated Steel | 4 foot long-members
L-Shaped Rail 1.5x1.5 | 4664T18 | Mcmaster | 7 | 2.76 | 19.32 |  |  | Zinc-plated Steel | 1 foot cross-members
3/8 diameter 5/8" bolt | McMaster 91309A621 | TBD
3/8" nuts
0
Feed System |  |  |  |  | 0
N2 Pressure Regulator CGA-580 0-500 psi | 5KZ42 | Grainger | 1 | 222.46 | 222.46 |  | 500 | Brass, Neoprene | Regulator | Cv = .17
22 Cu ft. Aluminum Cylinder |  | beverage elements | 1 | 84.95 | 84.95 | 10 | 2216
20 cu ft Steel Cylinder |  | beverage elements | 1 | 69.9 | 69.9 | 16 | 2015
23 cu ft Steel Cylinder - Recertified |  | beverage elements | 1 | 34.9 | 34.9 | 12 | 2015
Versa-Mount Precision Compressed Air Regulators | 1810T2 | Mcmaster-Carr | 1 | 202.86 | 202.86 |  | 500 |  | Feed Pressure. Might need to check that this would work…
45 deg Flared SAE Male Outlet Pressure Regulator | 66325A23 | Mcmaster-Carr | 1 | 213.11 | 213.11 |  | 500
Stainless Steel BP Regulator 1/4" NPTF 500 PSI |  | Swagelok | 1 | 398 | 398
Panel-Mount High-Pressure-Regulating Valve | 3811T11 | Mcmaster-Carr | 1 | 322.86 | 322.86 |  | 500
Stainless Steel Pipe Schedule 40 | 1XAR5 | Grainger | 1 | 4.79 | 4.79 |  |  | 304 Stainless | Connects Regulator to Cross
HP20 Tank | 7822A11 | Mcmaster-Carr | 1 | 131.35 | 131.35 | 9.6 | 2015 | Steel | N2 Tank option
Cryogenic System
Parker Lift check Valve |  |  |  | 178 | 0 |  |  | Bronze | Less-good flow characteristics
Parker Swing CheckValve |  |  |  | 570 | 0 |  |  |  | Better flow characteristics
Flo-tite Cryogenic Valve | NPT | Flo-Tite | 3
Parker Cryogenic Ball Valve | NPT | Parker | 3 | 1700 | 5100 |  | 725 | Bronze, Stainless, Virgin PTFE | For Cryogenic side only
Parker Relief Valve |  | Parker | 4 | 310 | 1240 |  | 580 | Bronze
3/8" Swagelok Low temp Ball valve, Swagelok fittings |  | Swagelok
Swagelok Low temp Ball valve, Swagelok fittings | SS-L63TS8 | Swagelok | 4 | 231.9 | 927.6
Swagelok Low temp Ball valve, NPT | SS-L63TF8 | Swagelok | 4 | 284.53 | 1138.12
Brass Threaded Pipe Fittings Cross | 4757T161 | Mcmaster | 3 | 23.62 | 70.86 |  | 3200 | Brass
Mcmaster Cryogenic Relief Valve | 49315K71 | Mcmaster | 2 | 45.67 | 91.34 |  | up to 450 | Brass, PTFE
Stainless Steel Pipe Schedule 40 | 1XAR5 | Grainger | 2 | 4.79 | 9.58 |  |  | 304 Stainless | Connects Vent valve to cross. 10 inch
Pressure Transducers |  |  | 3 |  | 0
Cryogenic Check Valve | CG250SS | Rego Products | 2 |  | 0 |  | 2000 |  | Cryogenic check valve for feed system | Might only need one….?
Flasback Arrestors?????? |  |  |  |  | 0
Regulator |  |  |  |  | 0
Gasoila Green PTFE Thread Tape | GT90-24 | Amazon | 2 | 4.84 | 9.68
1/2" AN Option:
1/2" Swagelok to 1/4" NPT adaptor | SS-810-1-4 | Swagelok | 1 | 19.63 | 19.63
1/2" AN Nuts | 5482K77 | Mcmaster | 10 | 7.14 | 71.4
1/2" AN Sleeve | 5482K84 | Mcmaster | 10 | 2.54 | 25.4
1/2" AN to NPT Tee Adaptor | 5482K54 | Mcmaster | 1 | 51.1 | 51.1
1/2" AN to NPT adaptor | 5482K18 | Mcmaster | 5 | 19.14 | 95.7 |  |  |  | There might be 6?
|  |  |  | Total: | 263.23
3/8" AN Option:
3/8" Swagelok to 1/4" NPT adaptor | 2020-03-08 | Swagelok | 1 | 13.63 | 13.63
3/8" AN Nuts
3/8" AN Sleeve
3/8" AN to NPT Tee Adaptor
3/8" AN to NPT adaptor
1/2" Swagelok Option:
1/2" Swagelok to 1/4" NPT adaptor | SS-810-1-4 | Swagelok | 1 | 19.63 | 19.63
1/2" Swagelok Tee | SS-810-3 | Swagelok | 1 | 61.88 | 61.88
1/2" Swagelok to NPT adaptor | SS-810-1-8 | Swagelok | 5 | 22.63 | 113.15
|  |  |  | Total: | 194.66
3/8" Swagelok Option:
3/8" Swagelok to 1/4" NPT adaptor |  |  | 1 | 13.63 | 13.63
3/8" Swagelok to 3/8" NPT adaptor |  |  | 2 | 15.25 | 30.5
3/8" Swagelok Tee |  |  | 1 | 40.25 | 40.25
3/8" Swagelok to 1/2" NPT adaptor |  |  | 3 | 18.25 | 54.75 |  |  |  | There might be 4
|  |  |  | Total: | 139.13
|  |  |  | Subtotal: | 8587.18
Fuel System
Fuel-Compatible Check valve
Mcmaster Cryogenic Relief Valve | 49315K71 | Mcmaster | 2 | 45.67 | 91.34 |  | up to 450 | Brass, PTFE
Swagelok Low temp Ball valve, Swagelok fittings | SS-L63TS8 | Swagelok | 2 | 231.9 | 463.8
Brass Threaded Pipe Fittings Cross | 4757T161 | Mcmaster | 2 | 23.62 | 47.24 |  | 3200 | Brass
Stainless Steel Pipe Schedule 40 | 1XAR5 | Grainger | 2 | 4.79 | 9.58 |  |  | 304 Stainless | Connects Vent valve to cross. 10 inch
Fuel compatible Pressure Transducer |  |  | 1 | 0
3/8" Swagelok to 1/4" NPT adaptor |  |  | 1 | 13.63 | 13.63
3/8" Swagelok to 3/8" NPT adaptor |  |  | 2 | 15.25 | 30.5
3/8" Swagelok to 1/2" NPT adaptor |  |  | 1 | 18.25 | 18.25 |  |  |  | There might be 3
|  |  |  | Total: | 674.34
4" Aluminum Tanks Option 1: | [8 empty] | NEEDS ANALYSIS
4" Aluminum 10 Guage End Cap | 9814 | Sharpe Products | 4 | 7.48 | 29.92 |  |  |  | 10 guage is probably too thin
4" OD pipe 12" Aluminum |  | Online Metals | 2 | 27.64 | 55.28
Weld-on Port? | 26016 | aceraceparts.com | 4 | 4.8 | 19.2 |  |  | 6061 Aluminum |  | I'm concerned about this because I think the weld-on port was intended for welding onto pipes.
Welding??????? |  |  |  | ??????
|  |  |  | Subtotal: | 104.4
Aluminum "D" Cylinder Option:
D Cylinder |  | Newegg | 2 | 76.99 | 153.98 |  | ????????? |  | Main Prop Tank Option
|  |  |  | Subtotal: | 153.98
Fuel System
Extra Equipment:
Flaring Tool
Tube De-burring tool
Ultrasonic Cleaner
Makerspace: | Location: |  |  |  | Price per month |  | Pros: | Cons:
Manufactory | Cincinnati |  |  |  | 120 |  | Lots of tools. They have CNC mill. | It's in cincy.
Buildmore workshop | Dublin, OH |  |  |  | tbd |  | It's in columbus. Tbd | tbd |  | 30 bucks/hour
Idea Foundry - Workshop | Columbus |  |  |  | 65 |  | It's cheaper, could live with lauren, | Not as many tools
Pneumatic System:
Argon CO2 Regulator CGA 580 |  | ebay | 1 | 19.98 | 19.98 |  |  |  |  | https://www.ebay.com/itm/NEW-Argon-CO2-Regulator-Gas-Flow-Pressure-Gauge-MIG-TIG-Welding-CGA580-TOP/352887992853?hash=item5229c37215:g:q9wAAOSwwVdd8ZSI
NITRA solenoid valve 5-port/2-position | AVS-5251 | automation direct | 4 | 23.5 | 94 |  | 115 |  |  | https://www.automationdirect.com/adc/shopping/catalog/pneumatic_components/pneumatic_solenoid_directional_control_valves_-a-_accessories/5-port_(4-way),_2-pos.,_body_ported_-z-_manifold_(avs-5,am_series)/avs-5312-24d?gclid=CjwKCAiA4Y7yBRB8EiwADV1habD_SbEe2RJpYAjn4iKfgaApzAHAxhHZLR9NOJrPUy1lFEvuAuS0-RoC8GsQAvD_BwE
SMC 1/4" OD 10-32 UNF | 51436780 | MSCDirect | 10 | 3.72 | 37.2 |  | 145
Coilhose Pneumatics 1/4" Manifold | 85804961 | MSCDirect | 1 | 12.07 | 12.07 |  |  |  |  | 1 inlet, 5 outlets
1/4" OD to 1/4" NPT connector 10 pieces (Liberty pneumatics) | B01DQ1A8YM | Amazon | 1 | 7.37 | 7.37 |  |  |  |  | https://www.amazon.com/Pcs-Tube-push-connect-fitting/dp/B01DQ1A8YM/ref=pd_bxgy_3/137-1700328-5205923?_encoding=UTF8&pd_rd_i=B01DQ1A8YM&pd_rd_r=baf40765-711f-4a2c-afef-d22cf693f5c0&pd_rd_w=f7B7U&pd_rd_wg=0yAWQ&pf_rd_p=fd08095f-55ff-4a15-9b49-4a1a719225a9&pf_rd_r=8WE25GB08S3X0F2RES5A&psc=1&refRID=8WE25GB08S3X0F2RES5A
1/4" OD to 1/8" NPT connector 10 pieces (liberty pneumatics) | B01DQ1AC8Y | Amazon | 2 | 7.37 | 14.74 |  |  |  |  | https://www.amazon.com/Pieces-pneumatic-connect-touch-fitting/dp/B01DQ1AC8Y/ref=sr_1_1?keywords=pneumatic+B01DQ1AC8Y&qid=1581606212&sr=8-1
7/16 Bore Double-acting Rear pivot mount Cylinder | A07020DP | automation direct | 5 | 21.5 | 107.5
#10-32 UNF Thread Clevis and nut | ARC-10-32 | automation direct | 5 | 3.25 | 16.25
NITRA Pneumatic Cylinder 3/4" bore 2" stroke | A12020DP | automation direct | 4 | 22 | 88
NITRA rod clevis and nut for 3/4 cylinder | ARC-14-28 | automation direct | 4 | 3.5 | 14
NITRA Pneumatic Cylinder 1-1/2" bore 2" stroke | A24020DP | automation direct | 1 | 40.5 | 40.5
NITRA 7/16" rod clevis and nut for 1-1/2" cylinder | ARC-716-20 | automation direct | 1 | 5.75 | 5.75
5

## Parts List 1
Part/Service | Part Number | Supplier | Number | Price | Total cost: | Weight lbs | Max Pressure (PSI) | Material | Use Description
0
Test Stand:
Structure:
L-Shaped Rail 1.5x1.5 | 4664T18 | Mcmaster | 2 | 9.81 | 19.62 |  |  | Zinc-plated Steel | 4 foot long-members
L-Shaped Rail 1.5x1.5 | 4664T18 | Mcmaster | 7 | 2.76 | 19.32 |  |  | Zinc-plated Steel | 1 foot cross-members
Optional Divider Plate?
[5 empty] | 0 |  |  |  | Wheels?
[5 empty] | 0 |  |  |  | Mounting Straps or Stakes?
|  |  |  | Subtotal: | 38.94
Feed System
|  |  | 1 |  | 0 |  |  |  | CGA to NPT adaptor
23 cu ft Steel Cylinder - Recertified |  | beverage elements | 1 | 34.9 | 34.9 | 12 | 2015
N2 Pressure Regulator CGA-580 0-500 psi | 5KZ42 | Grainger | 1 | 222.46 | 222.46 |  | 500 | Brass, Neoprene | Regulator | Cv = .17 | This could change. Definitely. Cv = .17
Stainless Steel Pipe Schedule 40 | 1XAR5 | Grainger | 1 | 4.79 | 4.79 |  |  | 304 Stainless | Connects Regulator to Cross
Brass Threaded Pipe Fittings Cross | 4757T161 | Mcmaster | 1 | 23.62 | 23.62 |  | 3200 | Brass | Cross
|  |  | 1 |  | 0 |  |  |  | Pressure Transducer
|  |  |  | Subtotal: | 285.77
Cryogenic System
|  |  | 1 | [5 empty] | Non-Cryogenic Check Valve
|  |  | 1 | [5 empty] | Cryogenic Check Valve
Stainless Steel Pipe Schedule 40 | 1XAR5 | Grainger | 3 | 4.79 | 14.37 |  |  | 304 Stainless | Pipe or NPT to NPT adaptor |  | Probably won't work
Brass Threaded Pipe Fittings Cross | 4757T161 | Mcmaster | 2 | 23.62 | 47.24 |  | 3200 | Brass | NPT Crosses
Mcmaster Cryogenic Relief Valve | 49315K71 | Mcmaster | 2 | 45.67 | 91.34 |  | up to 450 | Brass, PTFE | Relief Valves
|  |  | 1 | [5 empty] | Cryogenic Pressure Transducer
Swagelok Low temp Ball valve, Swagelok fittings | SS-L63TS8 | Swagelok | 1 | 231.9 | 231.9 |  |  |  | Tank Vent Valve |  | IS THIS EVEN GOING TO WORK WITH OXYGEN AT CRYO TEMPERATURES? What size?
Stainless Steel Pipe Schedule 40 | 1XAR5 | Grainger | 2 | 4.79 | 9.58 |  |  | 304 Stainless | 10" Pipe or other connection
|  |  | 6 | [5 empty] | NPT to AN or Swagelok fittings |  |  | Could be more
3/8" Swagelok to 1/4" NPT adaptor |  |  | 1 | 13.63 | 13.63 |  |  |  | Connects crosses to tank supply line
3/8" Swagelok to 3/8" NPT adaptor |  |  | 2 | 15.25 | 30.5 |  |  |  | Connects supply line to tank and prop line to tank
3/8" Swagelok Tee |  |  | 1 | 40.25 | 40.25 |  |  |  | AN or Swagelok Tee
Swagelok Low temp Ball valve, Swagelok fittings | SS-L63TS8 | Swagelok | 2 | 231.9 | 463.8 |  |  |  | NPT or Swagelok Cryogenic Valve
3/8" Swagelok to 1/2" NPT adaptor |  |  | 3 | 18.25 | 54.75 |  |  |  | Connects prop lines to ball valves. (There might be 4)
|  |  | 1 | [5 empty] | Cryogenic Check Valve or flashback arrestor?
Connections to Engine?
|  |  |  | Subtotal: | 997.36
Prop Tanks
|  |  | 2 | [5 empty] | Tank Walls
|  |  | 4 | [5 empty] | Tank Domes
|  |  | 4 | [5 empty] | Weld-on Fittings
Welding
|  |  |  | Subtotal: | 0
Fuel System
|  |  | 1 | [5 empty] | Ethanol-Compatible Check Valve
Brass Threaded Pipe Fittings Cross | 4757T161 | Mcmaster | 2 | 23.62 | 47.24 |  | 3200 | Brass | NPT Crosses
Mcmaster Cryogenic Relief Valve | 49315K71 | Mcmaster | 2 | 45.67 | 91.34 |  | up to 450 | Brass, PTFE | Relief Valves |  |  | CAN THIS BE NON-CRYOGENIC? FIND A CHEAPER OPTION!!!
|  |  | 1 | [5 empty] | Pressure Transducer
Swagelok Low temp Ball valve, Swagelok fittings | SS-L63TS8 | Swagelok | 2 | 231.9 | 463.8 |  |  |  | Ethanol-Compatible Ball Valve |  |  | IS THIS EVEN GOING TO WORK WITH FUEL?
Stainless Steel Pipe Schedule 40 | 1XAR5 | Grainger | 2 | 4.79 | 9.58 |  |  | 304 Stainless | 10" pipe or other connection. May need revision: how am I connecting crosses?
3/8" Swagelok to 1/4" NPT adaptor |  | Swagelok | 1 | 13.63 | 13.63 |  |  |  | Connection from Feed to tank line
3/8" Swagelok to 3/8" NPT adaptor |  | Swagelok | 2 | 15.25 | 30.5 |  |  |  | NPT to AN/Swagelok adapters
3/8" Swagelok to 1/2" NPT adaptor |  | Swagelok | 1 | 18.25 | 18.25 |  |  |  | Connection(s) to ball valves |  |  | Could be more
Ethanol-compatible Check Valve or Flashback arrestor
Connections to engine?
|  |  |  | Subtotal: | 674.34
Pneumatic System
Argon CO2 Regulator CGA 580 |  | ebay | 1 | 19.98 | 19.98 |  |  |  | Regulator | https://www.ebay.com/itm/NEW-Argon-CO2-Regulator-Gas-Flow-Pressure-Gauge-MIG-TIG-Welding-CGA580-TOP/352887992853?hash=item5229c37215:g:q9wAAOSwwVdd8ZSI
NITRA solenoid valve 5-port/2-position | AVS-5312-24D | automation direct | 4 | 35 | 140 |  |  |  | Solenoid Pilot valves | https://www.automationdirect.com/adc/shopping/catalog/pneumatic_components/pneumatic_solenoid_directional_control_valves_-a-_accessories/5-port_(4-way),_2-pos.,_body_ported_-z-_manifold_(avs-5,am_series)/avs-5312-24d?gclid=CjwKCAiA4Y7yBRB8EiwADV1habD_SbEe2RJpYAjn4iKfgaApzAHAxhHZLR9NOJrPUy1lFEvuAuS0-RoC8GsQAvD_BwE
7/16 Bore Double-acting Rear pivot mount Cylinder | A07020DP | automation direct | 3 | 21.5 | 64.5 |  |  |  | Control Pneumatic Cylinders
#10-32 UNF Thread Clevis and nut | ARC-10-32 | automation direct | 3 | 3.25 | 9.75 |  |  |  | clevis
NITRA Pneumatic Cylinder 3/4" bore 2" stroke | A12020DP | automation direct | 1 | 22 | 22 |  |  |  | Main Prop Pneumatic Cylinder
NITRA rod clevis and nut for 3/4 cylinder | ARC-14-28 | automation direct | 1 | 3.5 | 3.5 |  |  |  | clevis
|  |  | 17-25 | [5 empty] | NPT/Pneumatic Fittings
|  |  | 1 | [5 empty] | Pneumatic Splitter
Pneumatic Line
|  |  |  | Subtotal: | 259.73
Extra Equipment:
Possible 37 degree Flaring tool
Tube de-burring tool
Tube cutting tool
|  |  |  | Subtotal: | 0
Engine
Nozzle Material
Chamber Material
Tools for machining the Injector
Tools for Machining entrance ports
|  |  |  | Subtotal: | 0
Data Acquisition:
|  |  | 1 | [5 empty] | Onsite Data-Acquisition Microcontroller
|  |  | 2 | [5 empty] | Wireless Tx/Rx?
Batteries
|  |  | 4 | [5 empty] | Microswitches or Potentiometers/String Pots.
Control Panel
|  |  |  | Subtotal: | 0
Makerspace:
Manufactory |  |  | 1 | 120 | 120 |  |  |  | Price is per month. Quantity is estimated months
Classes Required |  |  | 3 | 80 | 240 |  |  |  | Price is an estimate per class. Could be very wrong.
Other Tools:
|  |  |  | Subtotal: | 360
|  |  |  | HARD Total: | 2256.14